## Fabric Port-channel
Fill empty fields with ' - ' Otherwise script would generate unpredictable output
Device | Port-channel | vpc | LACP Fallback | Port Type | VLAN List | Native VLAN | VRF | IP Address | description
Spine1 | 1 | - | No | Layer3 | - | - | default | -
| 1 | - | No | dot1q | 2014 | - | Inband_MGMT | 172.21.3.64/31
| 1 | - | No | dot1q | 2015 | - | Central_OAM | 172.21.3.66/31
| 1 | - | No | dot1q | 2016 | - | OAM_Internet | 172.21.3.68/31
| 2 | 2 | No | Layer3 | - | - | default | 172.21.1.2/31
| 3 | 3 | No | Layer3 | - | - | default | 172.21.1.6/31
| 4 | 4 | No | Trunk | 2014-2016 | - | - | -
Spine2 | 1 | - | No | Layer3 | - | - |  | -
| 1 | - | No | dot1q | 2014 | - | Inband_MGMT | 172.21.3.65/31
| 1 | - | No | dot1q | 2015 | - | Central_OAM | 172.21.3.67/31
| 1 | - | No | dot1q | 2016 | - | OAM_Internet | 172.21.3.69/31
| 2 | 2 | No | Layer3 | - | - | - | 172.21.1.4/31
| 3 | 3 | No | Layer3 | - | - | - | 172.21.1.8/31
| 4 | 4 | No | Trunk | 2014-2016 | - | - | -
Leaf1 | 1 | - | No | Trunk | 2018-2023,2016,3500-3507 | - | -
| 2 | 2 | No | Layer3 | - | - | - | 172.21.1.3/31
| 3 | 3 | No | Layer3 | - | - | - | 172.21.1.5/31
| 10 | 10 | Yes | Trunk | 2018-2020 | 3504 | - | -
| 11 | 11 | Yes | Trunk | 2018-2020 | 3504 | - | -
| 12 | 12 | Yes | Trunk | 2018-2020 | 3504 | - | -
| 13 | 13 | Yes | Access | 3504 | - | - | -
| 14 | 14 | No | Trunk | 2018-2020 | 3504 | - | -
| 15 | 15 | Yes | Trunk | 2018-2020 | 3504 | - | -
| 16 | 16 | Yes | Trunk | 2018-2020 | 3504 | - | -
| 17 | 17 | Yes | Trunk | 2018-2020 | 3504 | - | -
| 18 | 18 | Yes | Trunk | 2018-2020 | 3504 | - | -
| 19 | 19 | Yes | Trunk | 2018-2020 | 3504 | - | -
| 20 | 20 | Yes | Trunk | 2018-2020 | 3504 | - | -
| 21 | 21 | Yes | Trunk | 2018-2020 | 3504 | - | -
| 22 | 22 | Yes | Trunk | 2018-2020 | 3504 | - | -
| 23 | 23 | Yes | Trunk | 2018-2020 | 3504 | - | -
| 24 | 24 | Yes | Trunk | 2018-2020 | 3504 | - | -
| 25 | 25 | Yes | Trunk | 2018-2020 | 3504 | - | -
| 26 | 26 | Yes | Trunk | 2018-2020 | 3504 | - | -
| 27 | 27 | Yes | Trunk | 2018-2020 | 3504 | - | -
| 28 | 28 | Yes | Trunk | 2018-2020 | 3504 | - | -
| 29 | 29 | Yes | Trunk | 2018-2020 | 3504 | - | -
| 30 | 30 | Yes | Trunk | 2018-2020 | 3504 | - | -
| 31 | 31 | Yes | Trunk | 2018-2020 | 3504 | - | -
| 32 | 32 | Yes | Trunk | 2018-2020 | 3504 | - | -
| 33 | 33 | Yes | Trunk | 2018-2020 | 3504 | - | -
| 34 | 34 | Yes | Trunk | 2018-2020 | 3504 | - | -
| 35 | 35 | Yes | Trunk | 2018-2020 | 3504 | - | -
| 36 | 36 | Yes | Trunk | 2018-2020 | 3504 | - | -
| 37 | 37 | Yes | Trunk | 2018-2020 | 3504 | - | -
| 38 | 38 | Yes | Trunk | 2018-2020 | 3504 | - | -
| 39 | 39 | Yes | Trunk | 2018-2020 | 3504 | - | -
| 40 | 40 | Yes | Trunk | 2018-2020 | 3504 | - | -
| 41 | 41 | Yes | Trunk | 2018-2020 | 3504 | - | -
| 42 | 42 | Yes | Trunk | 2018-2020 | 3504 | - | -
| 43 | 43 | Yes | Trunk | 2018-2020 | 3504 | - | -
| 44 | 44 | Yes | Trunk | 2018-2020 | 3504 | - | -
| 45 | 45 | Yes | Trunk | 2018-2020 | 3504 | - | -
| 46 | 46 | Yes | Trunk | 2018-2020 | 3504 | - | -
| 47 | 47 | Yes | Trunk | 2018-2020 | 3504 | - | -
Leaf2 | 1 | - | No | Trunk | 2018-2023,2016,3500-3507 | - | -
| 2 | 2 | No | Layer3 | - | - | - | 172.21.1.7/31
| 3 | 3 | No | Layer3 | - | - | - | 172.21.1.9/31
| 10 | 10 | Yes | Trunk | 2018-2020 | 3504 | - | -
| 11 | 11 | Yes | Trunk | 2018-2020 | 3504 | - | -
| 12 | 12 | Yes | Trunk | 2018-2020 | 3504 | - | -
| 13 | 13 | Yes | Access | 3504 | - | - | -
| 14 | 14 | No | Trunk | 2018-2020 | 3504 | - | -
| 15 | 15 | Yes | Trunk | 2018-2020 | 3504 | - | -
| 16 | 16 | Yes | Trunk | 2018-2020 | 3504 | - | -
| 17 | 17 | Yes | Trunk | 2018-2020 | 3504 | - | -
| 18 | 18 | Yes | Trunk | 2018-2020 | 3504 | - | -
| 19 | 19 | Yes | Trunk | 2018-2020 | 3504 | - | -
| 20 | 20 | Yes | Trunk | 2018-2020 | 3504 | - | -
| 21 | 21 | Yes | Trunk | 2018-2020 | 3504 | - | -
| 22 | 22 | Yes | Trunk | 2018-2020 | 3504 | - | -
| 23 | 23 | Yes | Trunk | 2018-2020 | 3504 | - | -
| 24 | 24 | Yes | Trunk | 2018-2020 | 3504 | - | -
| 25 | 25 | Yes | Trunk | 2018-2020 | 3504 | - | -
| 26 | 26 | Yes | Trunk | 2018-2020 | 3504 | - | -
| 27 | 27 | Yes | Trunk | 2018-2020 | 3504 | - | -
| 28 | 28 | Yes | Trunk | 2018-2020 | 3504 | - | -
| 29 | 29 | Yes | Trunk | 2018-2020 | 3504 | - | -
| 30 | 30 | Yes | Trunk | 2018-2020 | 3504 | - | -
| 31 | 31 | Yes | Trunk | 2018-2020 | 3504 | - | -
| 32 | 32 | Yes | Trunk | 2018-2020 | 3504 | - | -
| 33 | 33 | Yes | Trunk | 2018-2020 | 3504 | - | -
| 34 | 34 | Yes | Trunk | 2018-2020 | 3504 | - | -
| 35 | 35 | Yes | Trunk | 2018-2020 | 3504 | - | -
| 36 | 36 | Yes | Trunk | 2018-2020 | 3504 | - | -
| 37 | 37 | Yes | Trunk | 2018-2020 | 3504 | - | -
| 38 | 38 | Yes | Trunk | 2018-2020 | 3504 | - | -
| 39 | 39 | Yes | Trunk | 2018-2020 | 3504 | - | -
| 40 | 40 | Yes | Trunk | 2018-2020 | 3504 | - | -
| 41 | 41 | Yes | Trunk | 2018-2020 | 3504 | - | -
| 42 | 42 | Yes | Trunk | 2018-2020 | 3504 | - | -
| 43 | 43 | Yes | Trunk | 2018-2020 | 3504 | - | -
| 44 | 44 | Yes | Trunk | 2018-2020 | 3504 | - | -
| 45 | 45 | Yes | Trunk | 2018-2020 | 3504 | - | -
| 46 | 46 | Yes | Trunk | 2018-2020 | 3504 | - | -
| 47 | 47 | Yes | Trunk | 2018-2020 | 3504 | - | -

## Physical interface
NOT YET READY!
Device | Interface | LACP | Port-Channel | Description
Spine1 | Eth1/1 | Active | 1
| Eth1/2 | Active | 1
| Eth1/3 | Active | 2
| Eth1/4 | Active | 2
| Eth1/5 | Active | 3
| Eth1/6 | Active | 3
| Eth1/7 | Active | 4
| Eth1/8 | Active | 4
Spine2 | Eth1/1 | Active | 1
| Eth1/2 | Active | 1
| Eth1/3 | Active | 2
| Eth1/4 | Active | 2
| Eth1/5 | Active | 3
| Eth1/6 | Active | 3
| Eth1/7 | Active | 4
| Eth1/8 | Active | 4
Leaf1 | Eth1/49 | Active | 1
| Eth1/50 | Active | 1
| Eth1/51 | Active | 2
| Eth1/52 | Active | 2
| Eth1/53 | Active | 3
| Eth1/54 | Active | 3
| Eth1/1 | On | 10
| Eth1/2 | On | 11
| Eth1/3 | On | 12
| Eth1/4 | On | 13
Leaf2 | Eth1/49 | Active | 1
| Eth1/50 | Active | 1
| Eth1/51 | Active | 2
| Eth1/52 | Active | 2
| Eth1/53 | Active | 3
| Eth1/54 | Active | 3
| Eth1/1 | Active | 10
| Eth1/2 | Active | 11
| Eth1/3 | Active | 12
| Eth1/4 | Active | 13
| Eth1/5 | Active | 14
| Eth1/6 | Active | 15

## BGP
Fill empty fields with ' - ' Otherwise script would generate unpredictable output
Device | Router-ID | BGP AS Number | VRF | Neighbors | Remote AS | Route-Map OUT | Route-Map IN | Route-Reflector
Spine1 | 172.21.0.1 | 64550 | - | 172.21.0.0/26 | 64550 | - | - | TRUE
|  |  | - | 192.168.0.1 | 64552 | test_out | test_in | FALSE
|  |  | Inband_MGMT | - | - | - | - | FALSE
|  |  | Central_OAM | - | - | - | - | FALSE
|  |  | OAM_Internet | - | - | - | - | FALSE
|  |  | Mobile_2G_PS_Bearer | - | - | EBGP-Adv-OUT | EBGP-Adv-In | FALSE
|  |  | EUTRAN | - | - | EBGP-Adv-OUT | EBGP-Adv-In | FALSE
|  |  | Mobile_4G_Bearer | - | - | EBGP-Adv-OUT | EBGP-Adv-In | FALSE
|  |  | Mobile_3G_PS_Bearer | - | - | EBGP-Adv-OUT | EBGP-Adv-In | FALSE
|  |  | Mobile_Signaling | - | - | EBGP-Adv-OUT | EBGP-Adv-In | FALSE
|  |  | Gi_VAS | - | - | EBGP-Adv-OUT | EBGP-Adv-In | FALSE
|  |  | CGNAT | - | - | EBGP-Adv-OUT | EBGP-Adv-In | FALSE
|  |  | IMS_Access | - | - | EBGP-Adv-OUT | EBGP-Adv-In | FALSE
|  |  | Li | - | - | EBGP-Adv-OUT | EBGP-Adv-In | FALSE
|  |  | Internet | - | - | EBGP-Adv-OUT | EBGP-Adv-In | FALSE
|  |  | OAM | - | - | EBGP-Adv-OUT | EBGP-Adv-In | FALSE
Spine2 | 172.21.0.2 | 64550 | - | 172.21.0.6/26 | 64550 | - | - | TRUE
|  |  | Inband_MGMT | - | - | - | - | FALSE
|  |  | Central_OAM | - | - | - | - | FALSE
|  |  | OAM_Internet | - | - | - | - | FALSE
|  |  | Mobile_2G_PS_Bearer | - | - | EBGP-Adv-OUT | EBGP-Adv-In | FALSE
|  |  | EUTRAN | - | - | EBGP-Adv-OUT | EBGP-Adv-In | FALSE
|  |  | Mobile_4G_Bearer | - | - | EBGP-Adv-OUT | EBGP-Adv-In | FALSE
|  |  | Mobile_3G_PS_Bearer | - | - | EBGP-Adv-OUT | EBGP-Adv-In | FALSE
|  |  | Mobile_Signaling | - | - | EBGP-Adv-OUT | EBGP-Adv-In | FALSE
|  |  | Gi_VAS | - | - | EBGP-Adv-OUT | EBGP-Adv-In | FALSE
|  |  | CGNAT | - | - | EBGP-Adv-OUT | EBGP-Adv-In | FALSE
|  |  | IMS_Access | - | - | EBGP-Adv-OUT | EBGP-Adv-In | FALSE
|  |  | Li | - | - | EBGP-Adv-OUT | EBGP-Adv-In | FALSE
|  |  | Internet | - | - | EBGP-Adv-OUT | EBGP-Adv-In | FALSE
|  |  | OAM | - | - | EBGP-Adv-OUT | EBGP-Adv-In | FALSE
Leaf1 | 172.21.0.3 | 64550 | - | 172.21.0.1 | 64550 | - | - | FALSE
|  |  | - | 172.21.0.2 | 64550 | - | - | FALSE
|  |  | Inband_MGMT | - | - | EBGP-Adv-OUT | EBGP-Adv-In | FALSE
|  |  | Central_OAM | - | - | EBGP-Adv-OUT | EBGP-Adv-In | FALSE
|  |  | OAM_Internet | - | - | EBGP-Adv-OUT | EBGP-Adv-In | FALSE
|  |  | Mobile_2G_PS_Bearer | - | - | EBGP-Adv-OUT | EBGP-Adv-In | FALSE
|  |  | EUTRAN | - | - | EBGP-Adv-OUT | EBGP-Adv-In | FALSE
|  |  | Mobile_4G_Bearer | - | - | EBGP-Adv-OUT | EBGP-Adv-In | FALSE
|  |  | Mobile_3G_PS_Bearer | - | - | EBGP-Adv-OUT | EBGP-Adv-In | FALSE
|  |  | Mobile_Signaling | - | - | EBGP-Adv-OUT | EBGP-Adv-In | FALSE
|  |  | Gi_VAS | - | - | EBGP-Adv-OUT | EBGP-Adv-In | FALSE
|  |  | CGNAT | - | - | EBGP-Adv-OUT | EBGP-Adv-In | FALSE
|  |  | IMS_Access | - | - | EBGP-Adv-OUT | EBGP-Adv-In | FALSE
|  |  | Li | - | - | EBGP-Adv-OUT | EBGP-Adv-In | FALSE
|  |  | Internet | - | - | EBGP-Adv-OUT | EBGP-Adv-In | FALSE
|  |  | OAM | - | - | EBGP-Adv-OUT | EBGP-Adv-In | FALSE
Leaf2 | 172.21.0.4 | 64550 | - | 172.21.0.1 | 64550 | EBGP-Adv-OUT | EBGP-Adv-In | FALSE
|  |  | - | 172.21.0.2 | 64550 | EBGP-Adv-OUT | EBGP-Adv-In | FALSE
|  |  | Inband_MGMT | - | - | EBGP-Adv-OUT | EBGP-Adv-In | FALSE
|  |  | Central_OAM | - | - | EBGP-Adv-OUT | EBGP-Adv-In | FALSE
|  |  | OAM_Internet | - | - | EBGP-Adv-OUT | EBGP-Adv-In | FALSE
|  |  | Mobile_2G_PS_Bearer | - | - | EBGP-Adv-OUT | EBGP-Adv-In | FALSE
|  |  | EUTRAN | - | - | EBGP-Adv-OUT | EBGP-Adv-In | FALSE
|  |  | Mobile_4G_Bearer | - | - | EBGP-Adv-OUT | EBGP-Adv-In | FALSE
|  |  | Mobile_3G_PS_Bearer | - | - | EBGP-Adv-OUT | EBGP-Adv-In | FALSE
|  |  | Mobile_Signaling | - | - | EBGP-Adv-OUT | EBGP-Adv-In | FALSE
|  |  | Gi_VAS | - | - | EBGP-Adv-OUT | EBGP-Adv-In | FALSE
|  |  | CGNAT | - | - | EBGP-Adv-OUT | EBGP-Adv-In | FALSE
|  |  | IMS_Access | - | - | EBGP-Adv-OUT | EBGP-Adv-In | FALSE
|  |  | Li | - | - | EBGP-Adv-OUT | EBGP-Adv-In | FALSE
|  |  | Internet | - | - | EBGP-Adv-OUT | EBGP-Adv-In | FALSE
|  |  | OAM | - | - | EBGP-Adv-OUT | EBGP-Adv-In | FALSE

## OSPF
Device | process-id | router-id | interface
Spine1 | UNDERLAY | 172.21.0.1 | Po2,Po3
Spine2 | UNDERLAY | 172.21.0.2 | Po2,Po3
Leaf1 | UNDERLAY | 172.21.0.3 | Po2,Po3
Leaf2 | UNDERLAY | 172.21.0.4 | Po2,Po3

## Multicast
Device | Router-id | Anycast-RP | Multicast Group | isRP | Interfaces
Spine1 | 172.21.0.1 | 172.21.2.1 | 239.100.6.0/24 | TRUE | Lo1,Lo3,Po2,Po3
Spine2 | 172.21.0.2 | 172.21.2.1 | 239.100.6.0/24 | TRUE | Lo1,Lo3,Po2,Po3
Leaf1 | 172.21.0.3 | 172.21.2.1 | 239.100.6.0/24 | FALSE | Lo1,Lo3,Po2,Po3
Leaf2 | 172.21.0.4 | 172.21.2.1 | 239.100.6.0/24 | FALSE | Lo1,Lo3,Po2,Po3

## VLAN
Fill empty fields with ' - ' Otherwise script would generate unpredictable output
Device | Vlan Number | vlan name | IP address | isAnycastGW | VRF | HSRP VIP | isActive | L3VNI | mcast_group
Spine1 | 2014 | Inband_MGMT_VRF | 10.106.166.130/29 | FALSE | Inband_MGMT | 10.106.166.132 | TRUE | - | 239.100.6.1
| 2015 | Central_OAM_VRF | 10.106.166.138/29 | FALSE | Central_OAM | 10.106.166.140 | TRUE | - | 239.100.6.2
| 2016 | OAM_Internet_VRF | 10.106.166.146/29 | FALSE | OAM_Internet | 10.106.166.148 | TRUE | - | 239.100.6.3
| 3801 | Mobile_2G_PS_Bearer_VRF | - | FALSE | Mobile_2G_PS_Bearer | - | - | 90001 | -
| 3802 | EUTRAN_VRF | - | FALSE | EUTRAN | - | - | 90002 | -
| 3803 | Mobile_4G_Bearer_VRF | - | FALSE | Mobile_4G_Bearer | - | - | 90003 | -
| 3804 | Mobile_3G_PS_Bearer_VRF | - | FALSE | Mobile_3G_PS_Bearer | - | - | 90004 | -
| 3805 | Mobile_Signaling_VRF | - | FALSE | Mobile_Signaling | - | - | 90005 | -
| 3806 | Gi_VAS_VRF | - | FALSE | Gi_VAS | - | - | 90006 | -
| 3807 | CGNAT_VRF | - | FALSE | CGNAT | - | - | 90007 | -
| 3808 | IMS_Access_VRF | - | FALSE | IMS_Access | - | - | 90008 | -
| 3809 | Li_VRF | - | FALSE | Li | - | - | 90009 | -
| 3810 | Internet_VRF | - | FALSE | Internet | - | - | 90010 | -
| 3811 | OAM_VRF | - | FALSE | OAM | - | - | 90011 | -
| 3812 | Inband_MGMT_VRF | - | FALSE | Inband_MGMT | - | - | 90012 | -
| 3813 | Central_OAM_VRF | - | FALSE | Central_OAM | - | - | 90013 | -
| 3814 | OAM_Internet_VRF | - | FALSE | OAM_Internet | - | - | 90014 | -
Spine2 | 2014 | Inband_MGMT_VRF | 10.106.166.131/29 | FALSE | Inband_MGMT | 10.106.166.132 | FALSE | - | 239.100.6.1
| 2015 | Central_OAM_VRF | 10.106.166.139/29 | FALSE | Central_OAM | 10.106.166.140 | FALSE | - | 239.100.6.2
| 2016 | OAM_Internet_VRF | 10.106.166.147/29 | FALSE | OAM_Internet | 10.106.166.148 | FALSE | - | 239.100.6.3
| 3801 | Mobile_2G_PS_Bearer_VRF | - | FALSE | Mobile_2G_PS_Bearer | - | - | 90001 | -
| 3802 | EUTRAN_VRF | - | FALSE | EUTRAN | - | - | 90002 | -
| 3803 | Mobile_4G_Bearer_VRF | - | FALSE | Mobile_4G_Bearer | - | - | 90003 | -
| 3804 | Mobile_3G_PS_Bearer_VRF | - | FALSE | Mobile_3G_PS_Bearer | - | - | 90004 | -
| 3805 | Mobile_Signaling_VRF | - | FALSE | Mobile_Signaling | - | - | 90005 | -
| 3806 | Gi_VAS_VRF | - | FALSE | Gi_VAS | - | - | 90006 | -
| 3807 | CGNAT_VRF | - | FALSE | CGNAT | - | - | 90007 | -
| 3808 | IMS_Access_VRF | - | FALSE | IMS_Access | - | - | 90008 | -
| 3809 | Li_VRF | - | FALSE | Li | - | - | 90009 | -
| 3810 | Internet_VRF | - | FALSE | Internet | - | - | 90010 | -
| 3811 | OAM_VRF | - | FALSE | OAM | - | - | 90011 | -
| 3812 | Inband_MGMT_VRF | - | FALSE | Inband_MGMT | - | - | 90012 | -
| 3813 | Central_OAM_VRF | - | FALSE | Central_OAM | - | - | 90013 | -
| 3814 | OAM_Internet_VRF | - | FALSE | OAM_Internet | - | - | 90014 | -
Leaf1 | 3500 | OSP_Storage | - | FALSE | - | - | - | - | 239.100.6.4
| 3501 | OSP_Internal | - | FALSE | - | - | - | - | 239.100.6.5
| 3502 | OSP_Storage_Mgmt | - | FALSE | - | - | - | - | 239.100.6.6
| 3503 | OSP_Tenant | - | FALSE | - | - | - | - | 239.100.6.7
| 3504 | OSP_Provisioning | - | FALSE | - | - | - | - | 239.100.6.8
| 3505 | RHV_Migration | - | FALSE | - | - | - | - | 239.100.6.9
| 3506 | RHV_Gluster | - | FALSE | - | - | - | - | 239.100.6.10
| 3507 | RHV_Management | - | FALSE | - | - | - | - | 239.100.6.11
| 2018 | OSP_Management | 10.106.160.129/25 | TRUE | Inband_MGMT | - | - | - | 239.100.6.12
| 2019 | OSP_External | 10.106.161.1/27 | TRUE | Inband_MGMT | - | - | - | 239.100.6.13
| 2020 | Management_Operations | 10.106.161.33/27 | TRUE | Central_OAM | - | - | - | 239.100.6.14
| 2021 | Management_Inter_POD | 10.106.161.65/27 | TRUE | Central_OAM | - | - | - | 239.100.6.15
| 2022 | CF_Management | 10.106.161.97/27 | TRUE | Inband_MGMT | - | - | - | 239.100.6.16
| 2023 | RHV_Access | 10.106.161.129/27 | TRUE | Central_OAM | - | - | - | 239.100.6.17
| 2026 | Management_HTTPProxy | 10.106.161.225/27 | TRUE | OAM_Internet | - | - | - | 239.100.6.18
| 3801 | Mobile_2G_PS_Bearer_VRF | - | FALSE | Mobile_2G_PS_Bearer | - | - | 90001 | -
| 3802 | EUTRAN_VRF | - | FALSE | EUTRAN | - | - | 90002 | -
| 3803 | Mobile_4G_Bearer_VRF | - | FALSE | Mobile_4G_Bearer | - | - | 90003 | -
| 3804 | Mobile_3G_PS_Bearer_VRF | - | FALSE | Mobile_3G_PS_Bearer | - | - | 90004 | -
| 3805 | Mobile_Signaling_VRF | - | FALSE | Mobile_Signaling | - | - | 90005 | -
| 3806 | Gi_VAS_VRF | - | FALSE | Gi_VAS | - | - | 90006 | -
| 3807 | CGNAT_VRF | - | FALSE | CGNAT | - | - | 90007 | -
| 3808 | IMS_Access_VRF | - | FALSE | IMS_Access | - | - | 90008 | -
| 3809 | Li_VRF | - | FALSE | Li | - | - | 90009 | -
| 3810 | Internet_VRF | - | FALSE | Internet | - | - | 90010 | -
| 3811 | OAM_VRF | - | FALSE | OAM | - | - | 90011 | -
| 3812 | Inband_MGMT_VRF | - | FALSE | Inband_MGMT | - | - | 90012 | -
| 3813 | Central_OAM_VRF | - | FALSE | Central_OAM | - | - | 90013 | -
| 3814 | OAM_Internet_VRF | - | FALSE | OAM_Internet | - | - | 90014 | -
Leaf2 | 3500 | OSP_Storage | - | FALSE | - | - | - | - | 239.100.6.4
| 3501 | OSP_Internal | - | FALSE | - | - | - | - | 239.100.6.5
| 3502 | OSP_Storage_Mgmt | - | FALSE | - | - | - | - | 239.100.6.6
| 3503 | OSP_Tenant | - | FALSE | - | - | - | - | 239.100.6.7
| 3504 | OSP_Provisioning | - | FALSE | - | - | - | - | 239.100.6.8
| 3505 | RHV_Migration | - | FALSE | - | - | - | - | 239.100.6.9
| 3506 | RHV_Gluster | - | FALSE | - | - | - | - | 239.100.6.10
| 3507 | RHV_Management | - | FALSE | - | - | - | - | 239.100.6.11
| 2018 | OSP_Management | 10.106.160.129/25 | TRUE | Inband_MGMT | - | - | - | 239.100.6.12
| 2019 | OSP_External | 10.106.161.1/27 | TRUE | Inband_MGMT | - | - | - | 239.100.6.13
| 2020 | Management_Operations | 10.106.161.33/27 | TRUE | Central_OAM | - | - | - | 239.100.6.14
| 2021 | Management_Inter_POD | 10.106.161.65/27 | TRUE | Central_OAM | - | - | - | 239.100.6.15
| 2022 | CF_Management | 10.106.161.97/27 | TRUE | Inband_MGMT | - | - | - | 239.100.6.16
| 2023 | RHV_Access | 10.106.161.129/27 | TRUE | Central_OAM | - | - | - | 239.100.6.17
| 2026 | Management_HTTPProxy | 10.106.161.225/27 | TRUE | OAM_Internet | - | - | - | 239.100.6.18
| 3801 | Mobile_2G_PS_Bearer_VRF | - | FALSE | Mobile_2G_PS_Bearer | - | - | 90001 | -
| 3802 | EUTRAN_VRF | - | FALSE | EUTRAN | - | - | 90002 | -
| 3803 | Mobile_4G_Bearer_VRF | - | FALSE | Mobile_4G_Bearer | - | - | 90003 | -
| 3804 | Mobile_3G_PS_Bearer_VRF | - | FALSE | Mobile_3G_PS_Bearer | - | - | 90004 | -
| 3805 | Mobile_Signaling_VRF | - | FALSE | Mobile_Signaling | - | - | 90005 | -
| 3806 | Gi_VAS_VRF | - | FALSE | Gi_VAS | - | - | 90006 | -
| 3807 | CGNAT_VRF | - | FALSE | CGNAT | - | - | 90007 | -
| 3808 | IMS_Access_VRF | - | FALSE | IMS_Access | - | - | 90008 | -
| 3809 | Li_VRF | - | FALSE | Li | - | - | 90009 | -
| 3810 | Internet_VRF | - | FALSE | Internet | - | - | 90010 | -
| 3811 | OAM_VRF | - | FALSE | OAM | - | - | 90011 | -
| 3812 | Inband_MGMT_VRF | - | FALSE | Inband_MGMT | - | - | 90012 | -
| 3813 | Central_OAM_VRF | - | FALSE | Central_OAM | - | - | 90013 | -
| 3814 | OAM_Internet_VRF | - | FALSE | OAM_Internet | - | - | 90014 | -

## vPC
NOT YET READY!
Device | Domain | Peer-Link | Priority | System Priority | PeerKeepalive source | PeerKeepalive destination | vrf
Leaf1 | 1 | 1 | 1 | 4096 | 10.106.160.12 | 10.106.160.13 | management
Leaf2 | 1 | 1 | 2 | 4096 | 10.106.160.13 | 10.106.160.12 | management