## Physical interface
Fill empty fields with ' - ' Otherwise script would generate unpredictable output | [6 empty] | Affirmed Reference
Device | Interface | LACP | Port-Channel | Vlan List | Native Vlan | Description | Remote Node | Remote Port | Comments
AUH-AKB-AN-NFVIPLUS-RK1-SPI1 | Eth1/1 | Active | 1 | - | - | :TO=AUH-LAB-LAB-AN-NFVIPLUS-RK1-SPI2 :RP=Eth1/1 | Spine2 | Eth1/1
| Eth1/2 | Active | 1 | - | - | :TO=AUH-LAB-LAB-AN-NFVIPLUS-RK1-SPI2 :RP=Eth1/2 | Spine2 | Eth1/2
| Eth1/3 | Active | 2 | - | - | :TO=AUH-LAB-LAB-AN-NFVIPLUS-RK1-LF1 :RP=Eth1/51 - Fabric Uplink | Leaf1 | Eth1/51
| Eth1/4 | Active | 2 | - | - | :TO=AUH-LAB-LAB-AN-NFVIPLUS-RK1-LF1 :RP=Eth1/52 - Fabric Uplink | Leaf1 | Eth1/52
| Eth1/5 | Active | 3 | - | - | :TO=AUH-LAB-LAB-AN-NFVIPLUS-RK1-LF2 :RP=Eth1/51 - Fabric Uplink | Leaf2 | Eth1/51
| Eth1/6 | Active | 3 | - | - | :TO=AUH-LAB-LAB-AN-NFVIPLUS-RK1-LF2 :RP=Eth1/52 - Fabric Uplink | Leaf2 | Eth1/52
| Eth1/29 | Active | 6 | - | - | :TO=LAB-SPE-1 :RP= | SPE1
| Eth1/30 | Active | 6 | - | - | :TO=LAB-SPE-1 :RP= | SPE1
AUH-AKB-AN-NFVIPLUS-RK1-SPI2 | Eth1/1 | Active | 1 | - | - | :TO=AUH-LAB-LAB-AN-NFVIPLUS-RK1-SPI1 :RP=Eth1/1 | Spine1 | Eth1/1
| Eth1/2 | Active | 1 | - | - | :TO=AUH-LAB-LAB-AN-NFVIPLUS-RK1-SPI1 :RP=Eth1/2 | Spine1 | Eth1/2
| Eth1/3 | Active | 2 | - | - | :TO=AUH-LAB-LAB-AN-NFVIPLUS-RK1-LF1 :RP=Eth1/53 - Fabric Uplink | Leaf1 | Eth1/53
| Eth1/4 | Active | 2 | - | - | :TO=AUH-LAB-LAB-AN-NFVIPLUS-RK1-LF1 :RP=Eth1/54 - Fabric Uplink | Leaf1 | Eth1/54
| Eth1/5 | Active | 3 | - | - | :TO=AUH-LAB-LAB-AN-NFVIPLUS-RK1-LF2 :RP=Eth1/53 - Fabric Uplink | Leaf2 | Eth1/53
| Eth1/6 | Active | 3 | - | - | :TO=AUH-LAB-LAB-AN-NFVIPLUS-RK1-LF2 :RP=Eth1/54 - Fabric Uplink | Leaf2 | Eth1/54
| Eth1/29 | Active | 6 | - | - | :TO=LAB-SPE-2 :RP= | SPE2
| Eth1/30 | Active | 6 | - | - | :TO=LAB-SPE-2 :RP= | SPE2
AUH-AKB-AN-NFVIPLUS-RK1-LF1 | Eth1/49 | Active | 1 | - | - | :TO=AUH-LAB-LAB-AN-NFVIPLUS-RK1-LF2 :RP=Eth2/1 - Peer-Link | Leaf2 | Eth2/1
| Eth1/50 | Active | 1 | - | - | :TO=AUH-LAB-LAB-AN-NFVIPLUS-RK1-LF2 :RP=Eth2/2 - Peer-Link | Leaf2 | Eth2/2
| Eth1/51 | Active | 2 | - | - | :TO=AUH-LAB-LAB-AN-NFVIPLUS-RK1-SPI1 :RP=Eth1/3 - Fabric Uplink | Spine1 | Eth1/3
| Eth1/52 | Active | 2 | - | - | :TO=AUH-LAB-LAB-AN-NFVIPLUS-RK1-SPI1 :RP=Eth1/4 - Fabric Uplink | Spine1 | Eth1/4
| Eth1/53 | Active | 3 | - | - | :TO=AUH-LAB-LAB-AN-NFVIPLUS-RK1-SPI2 :RP=Eth1/3 - Fabric Uplink | Spine2 | Eth1/3
| Eth1/54 | Active | 3 | - | - | :TO=AUH-LAB-LAB-AN-NFVIPLUS-RK1-SPI2 :RP=Eth1/4 - Fabric Uplink | Spine2 | Eth1/4
| Eth1/1 | Active | 10 | - | - | :TO=AUH-LAB-LAB-AN-NFVIPLUS-RK1-STOR1 :RP=Eth1/1 | STOR1 | Eth1/1
| Eth1/2 | Active | 11 | - | - | :TO=AUH-LAB-LAB-AN-NFVIPLUS-RK1-STOR2 :RP=Eth1/1 | STOR2 | Eth1/1
| Eth1/3 | Active | 12 | - | - | :TO=AUH-LAB-LAB-AN-NFVIPLUS-RK1-STOR3 :RP=Eth1/1 | STOR3 | Eth1/1
| Eth1/4 | Active | 13 | - | - | :TO=AUH-LAB-LAB-AN-NFVIPLUS-RK1-STOR1 :RP=Eth2/1 | STOR1 | Eth2/1
| Eth1/5 | Active | 14 | - | - | :TO=AUH-LAB-LAB-AN-NFVIPLUS-RK1-STOR2 :RP=Eth2/1 | STOR2 | Eth2/1
| Eth1/6 | Active | 15 | - | - | :TO=AUH-LAB-LAB-AN-NFVIPLUS-RK1-STOR3 :RP=Eth2/1 | STOR3 | Eth2/1
| Eth1/7 | Active | 16 | - | - | :TO=AUH-LAB-LAB-AN-NFVIPLUS-RK1-DIR1 :RP=Eth1/1 | DIR1 | Eth1/1
| Eth1/8 | Active | 17 | - | - | :TO=AUH-LAB-LAB-AN-NFVIPLUS-RK1-DIR2 :RP=Eth1/1 | DIR2 | Eth1/1
| Eth1/9 | Active | 18 | - | - | :TO=AUH-LAB-LAB-AN-NFVIPLUS-RK1-DIR1 :RP=Eth2/1 | DIR1 | Eth2/1
| Eth1/10 | Active | 19 | - | - | :TO=AUH-LAB-LAB-AN-NFVIPLUS-RK1-DIR2 :RP=Eth2/1 | DIR2 | Eth2/1
| Eth1/11 | Active | 20 | - | - | :TO=AUH-LAB-LAB-AN-NFVIPLUS-RK1-CTRL1 :RP=Eth1/1 | CTRL1 | Eth1/1
| Eth1/12 | Active | 21 | - | - | :TO=AUH-LAB-LAB-AN-NFVIPLUS-RK1-CTRL2 :RP=Eth1/1 | CTRL2 | Eth1/1
| Eth1/13 | Active | 22 | - | - | :TO=AUH-LAB-LAB-AN-NFVIPLUS-RK1-CTRL3 :RP=Eth1/1 | CTRL3 | Eth1/1
| Eth1/14 | Active | 23 | - | - | :TO=AUH-LAB-LAB-AN-NFVIPLUS-RK1-CTRL1 :RP=Eth2/1 | CTRL1 | Eth2/1
| Eth1/15 | Active | 24 | - | - | :TO=AUH-LAB-LAB-AN-NFVIPLUS-RK1-CTRL2 :RP=Eth2/1 | CTRL2 | Eth2/1
| Eth1/16 | Active | 25 | - | - | :TO=AUH-LAB-LAB-AN-NFVIPLUS-RK1-CTRL3 :RP=Eth2/1 | CTRL3 | Eth2/1
| Eth1/17 | Active | 26 | - | - | :TO=AUH-AKB-AN-NFVi-RK1-ADMIN1 :RP=Eth1/1 | ADMIN1 | Eth1/1
| Eth1/18 | Active | 27 | - | - | :TO=AUH-AKB-AN-NFVi-RK1-ADMIN2 :RP=Eth1/1 | ADMIN2 | Eth1/1
| Eth1/19 | Active | 28 | - | - | :TO=AUH-AKB-AN-NFVi-RK1-ADMIN3 :RP=Eth1/1 | ADMIN3 | Eth1/1
| Eth1/20 | Active | 29 | - | - | :TO=AUH-AKB-AN-NFVi-RK1-ADMIN4 :RP=Eth1/1 | ADMIN4 | Eth1/1
| Eth1/21 | Active | 30 | - | - | :TO=AUH-AKB-AN-NFVi-RK1-ADMIN5 :RP=Eth1/1 | ADMIN5 | Eth1/1
| Eth1/22 | Active | 31 | - | - | :TO=AUH-AKB-AN-NFVi-RK1-ADMIN6 :RP=Eth1/1 | ADMIN6 | Eth1/1
| Eth1/23 | Active | 32 | - | - | :TO=AUH-AKB-AN-NFVi-RK1-ADMIN1 :RP=Eth2/1 | ADMIN1 | Eth2/1
| Eth1/24 | Active | 33 | - | - | :TO=AUH-AKB-AN-NFVi-RK1-ADMIN2 :RP=Eth2/1 | ADMIN2 | Eth2/1
| Eth1/25 | Active | 34 | - | - | :TO=AUH-AKB-AN-NFVi-RK1-ADMIN3 :RP=Eth2/1 | ADMIN3 | Eth2/1
| Eth1/26 | Active | 35 | - | - | :TO=AUH-AKB-AN-NFVi-RK1-ADMIN4 :RP=Eth2/1 | ADMIN4 | Eth2/1
| Eth1/27 | Active | 36 | - | - | :TO=AUH-LAB-LAB-AN-NFVIPLUS-RK1-COM1 :RP=Eth2/1 | COM1 | Eth2/1
| Eth1/28 | Active | 37 | - | - | :TO=AUH-LAB-LAB-AN-NFVIPLUS-RK1-COM2 :RP=Eth2/1 | COM2 | Eth2/1
| Eth1/29 | Active | 38 | - | - | :TO=AUH-LAB-LAB-AN-NFVIPLUS-RK1-COM3 :RP=Eth2/1 | COM3 | Eth2/1
| Eth1/30 | Active | 39 | - | - | :TO=AUH-LAB-LAB-AN-NFVIPLUS-RK1-COM4 :RP=Eth2/1 | COM4 | Eth2/1
| Eth1/31 | Active | 40 | - | - | :TO=AUH-LAB-LAB-AN-NFVIPLUS-RK1-COM5 :RP=Eth2/1 | COM5 | Eth2/1
| Eth1/32 | Active | 41 | - | - | :TO=AUH-LAB-LAB-AN-NFVIPLUS-RK1-COM6 :RP=Eth2/1 | COM6 | Eth2/1
| Eth1/33 | Active | 42 | - | - | :TO=AUH-AKB-AN-NFVIPLUS-RK1-COM5 :RP=Eth1/1 | COM5 | Eth1/1
| Eth1/34 | Active | 43 | - | - | :TO=AUH-AKB-AN-NFVIPLUS-RK1-COM6 :RP=Eth1/1 - SPGW OAM-Base | COM6 | Eth1/1
| Eth1/35 | Active | 44 | - | - | :TO=AUH-AKB-AN-NFVIPLUS-RK1-COM1 :RP=Eth2/1 - MME Norht-South | COM1 | Eth2/1
| Eth1/36 | Active | 45 | - | - | :TO=AUH-AKB-AN-NFVIPLUS-RK1-COM2 :RP=Eth2/1 - MME North-South | COM2 | Eth2/1
| Eth1/37 | - | - | 3504,3601 | 3504 | :TO=AUH-AKB-AN-NFVIPLUS-RK1-COM3 :RP=Eth2/1 - SPGW North-South | COM3 | Eth2/1
| Eth1/38 | - | - | 3504,3601 | 3504 | :TO=AUH-AKB-AN-NFVIPLUS-RK1-COM4 :RP=Eth2/1 | COM4 | Eth2/1
| Eth1/39 | - | - | 3504,3601 | 3504 | :TO=AUH-AKB-AN-NFVIPLUS-RK1-COM5 :RP=Eth2/1 - SPGW North-South | COM5 | Eth2/1
| Eth1/40 | - | - | 3504,3601 | 3504 | :TO=AUH-AKB-AN-NFVIPLUS-RK1-COM6 :RP=Eth2/1 - SPGW North-South | COM6 | Eth2/1
| Eth1/41 | Active | 50 | 3504,3708 | 3504 | :TO=AUH-AKB-AN-NFVIPLUS-RK1-COM1 :RP=Eth3/1 - MME North-South | COM1 | Eth3/1
| Eth1/42 | Active | 51 | 3504,3708 | 3504 | :TO=AUH-AKB-AN-NFVIPLUS-RK1-COM2 :RP=Eth3/1 - MME East-West | COM2 | Eth3/1
| Eth1/43 | - | - | 3504,3610-3689 | 3504 | :TO=AUH-AKB-AN-NFVIPLUS-RK1-COM3 :RP=Eth3/1 - SPGW East-West | COM3 | Eth3/1
| Eth1/44 | - | - | 3504,3610-3689 | 3504 | :TO=AUH-AKB-AN-NFVIPLUS-RK1-COM4 :RP=Eth3/1 | COM4 | Eth3/1
| Eth1/45 | - | - | 3504,3610-3689 | 3504 | :TO=AUH-AKB-AN-NFVIPLUS-RK1-COM5 :RP=Eth3/1 | COM5 | Eth3/1
| Eth1/46 | - | - | 3504,3610-3689 | 3504 | :TO=AUH-AKB-AN-NFVIPLUS-RK1-COM6 :RP=Eth3/1 - SPGW East-West | COM6 | Eth3/1
AUH-AKB-AN-NFVIPLUS-RK1-LF2 | Eth1/49 | Active | 1 | - | - | :TO=AUH-LAB-LAB-AN-NFVIPLUS-RK1-LF1 :RP=Eth2/1 - Peer-Link | Leaf1 | Eth1/49
| Eth1/50 | Active | 1 | - | - | :TO=AUH-LAB-LAB-AN-NFVIPLUS-RK1-LF1 :RP=Eth2/2 - Peer-Link | Leaf1 | Eth1/50
| Eth1/51 | Active | 2 | - | - | :TO=AUH-LAB-LAB-AN-NFVIPLUS-RK1-SPI1 :RP=Eth1/5 - Fabric Uplink | Spine1 | Eth1/5
| Eth1/52 | Active | 2 | - | - | :TO=AUH-LAB-LAB-AN-NFVIPLUS-RK1-SPI1 :RP=Eth1/6 - Fabric Uplink | Spine1 | Eth1/6
| Eth1/53 | Active | 3 | - | - | :TO=AUH-LAB-LAB-AN-NFVIPLUS-RK1-SPI2 :RP=Eth1/5 - Fabric Uplink | Spine2 | Eth1/5
| Eth1/54 | Active | 3 | - | - | :TO=AUH-LAB-LAB-AN-NFVIPLUS-RK1-SPI2 :RP=Eth1/6 - Fabric Uplink | Spine2 | Eth1/6
| Eth1/1 | Active | 10 | - | - | :TO=AUH-LAB-LAB-AN-NFVIPLUS-RK1-STOR1 :RP=Eth1/2 | STOR1 | Eth1/2
| Eth1/2 | Active | 11 | - | - | :TO=AUH-LAB-LAB-AN-NFVIPLUS-RK1-STOR2 :RP=Eth1/2 | STOR2 | Eth1/2
| Eth1/3 | Active | 12 | - | - | :TO=AUH-LAB-LAB-AN-NFVIPLUS-RK1-STOR3 :RP=Eth1/2 | STOR3 | Eth1/2
| Eth1/4 | Active | 13 | - | - | :TO=AUH-LAB-LAB-AN-NFVIPLUS-RK1-STOR1 :RP=Eth2/2 | STOR1 | Eth2/2
| Eth1/5 | Active | 14 | - | - | :TO=AUH-LAB-LAB-AN-NFVIPLUS-RK1-STOR2 :RP=Eth2/2 | STOR2 | Eth2/2
| Eth1/6 | Active | 15 | - | - | :TO=AUH-LAB-LAB-AN-NFVIPLUS-RK1-STOR3 :RP=Eth2/2 | STOR3 | Eth2/2
| Eth1/7 | Active | 16 | - | - | :TO=AUH-LAB-LAB-AN-NFVIPLUS-RK1-DIR1 :RP=Eth1/2 | DIR1 | Eth1/2
| Eth1/8 | Active | 17 | - | - | :TO=AUH-LAB-LAB-AN-NFVIPLUS-RK1-DIR2 :RP=Eth1/2 | DIR2 | Eth1/2
| Eth1/9 | Active | 18 | - | - | :TO=AUH-LAB-LAB-AN-NFVIPLUS-RK1-DIR1 :RP=Eth2/2 | DIR1 | Eth2/2
| Eth1/10 | Active | 19 | - | - | :TO=AUH-LAB-LAB-AN-NFVIPLUS-RK1-DIR2 :RP=Eth2/2 | DIR2 | Eth2/2
| Eth1/11 | Active | 20 | - | - | :TO=AUH-LAB-LAB-AN-NFVIPLUS-RK1-CTRL1 :RP=Eth1/2 | CTRL1 | Eth1/2
| Eth1/12 | Active | 21 | - | - | :TO=AUH-LAB-LAB-AN-NFVIPLUS-RK1-CTRL2 :RP=Eth1/2 | CTRL2 | Eth1/2
| Eth1/13 | Active | 22 | - | - | :TO=AUH-LAB-LAB-AN-NFVIPLUS-RK1-CTRL3 :RP=Eth1/2 | CTRL3 | Eth1/2
| Eth1/14 | Active | 23 | - | - | :TO=AUH-LAB-LAB-AN-NFVIPLUS-RK1-CTRL1 :RP=Eth2/2 | CTRL1 | Eth2/2
| Eth1/15 | Active | 24 | - | - | :TO=AUH-LAB-LAB-AN-NFVIPLUS-RK1-CTRL2 :RP=Eth2/2 | CTRL2 | Eth2/2
| Eth1/16 | Active | 25 | - | - | :TO=AUH-LAB-LAB-AN-NFVIPLUS-RK1-CTRL3 :RP=Eth2/2 | CTRL3 | Eth2/2
| Eth1/17 | Active | 26 | - | - | :TO=AUH-AKB-AN-NFVi-RK1-ADMIN1 :RP=Eth1/2 | ADMIN1 | Eth2/2
| Eth1/18 | Active | 27 | - | - | :TO=AUH-AKB-AN-NFVi-RK1-ADMIN2 :RP=Eth1/2 | ADMIN2 | Eth2/2
| Eth1/19 | Active | 28 | - | - | :TO=AUH-AKB-AN-NFVi-RK1-ADMIN3 :RP=Eth1/2 | ADMIN3 | Eth2/2
| Eth1/20 | Active | 29 | - | - | :TO=AUH-AKB-AN-NFVi-RK1-ADMIN4 :RP=Eth1/2 | ADMIN4 | Eth2/2
| Eth1/21 | Active | 30 | - | - | :TO=AUH-AKB-AN-NFVi-RK1-ADMIN5 :RP=Eth1/2 | ADMIN5 | Eth2/2
| Eth1/22 | Active | 31 | - | - | :TO=AUH-AKB-AN-NFVi-RK1-ADMIN6 :RP=Eth1/2 | ADMIN6 | Eth2/2
| Eth1/23 | Active | 32 | - | - | :TO=AUH-AKB-AN-NFVi-RK1-ADMIN1 :RP=Eth2/2 | ADMIN1 | Eth2/2
| Eth1/24 | Active | 33 | - | - | :TO=AUH-AKB-AN-NFVi-RK1-ADMIN2 :RP=Eth2/2 | ADMIN2 | Eth2/2
| Eth1/25 | Active | 34 | - | - | :TO=AUH-AKB-AN-NFVi-RK1-ADMIN3 :RP=Eth2/2 | ADMIN3 | Eth2/2
| Eth1/26 | Active | 35 | - | - | :TO=AUH-AKB-AN-NFVi-RK1-ADMIN4 :RP=Eth2/2 | ADMIN4 | Eth2/2
| Eth1/27 | Active | 36 | - | - | :TO=AUH-AKB-AN-NFVi-RK1-ADMIN5 :RP=Eth2/2 | ADMIN5 | Eth2/2
| Eth1/28 | Active | 37 | - | - | :TO=AUH-AKB-AN-NFVi-RK1-ADMIN6 :RP=Eth2/2 | ADMIN6 | Eth2/2
| Eth1/29 | Active | 38 | - | - | :TO=AUH-AKB-AN-NFVIPLUS-RK1-COM1 :RP=Eth1/2 - MME OAM-Base | COM1 | Eth1/2
| Eth1/30 | Active | 39 | - | - | :TO=AUH-AKB-AN-NFVIPLUS-RK1-COM2 :RP=Eth1/2 - MME OAM-Base | COM2 | Eth1/2
| Eth1/31 | Active | 40 | - | - | :TO=AUH-AKB-AN-NFVIPLUS-RK1-COM3 :RP=Eth1/2 - SPGW OAM-Base | COM3 | Eth1/2
| Eth1/32 | Active | 41 | - | - | :TO=AUH-AKB-AN-NFVIPLUS-RK1-COM4 :RP=Eth1/2 | COM4 | Eth1/2
| Eth1/33 | Active | 42 | - | - | :TO=AUH-AKB-AN-NFVIPLUS-RK1-COM5 :RP=Eth1/2 | COM5 | Eth1/2
| Eth1/34 | Active | 43 | - | - | :TO=AUH-AKB-AN-NFVIPLUS-RK1-COM6 :RP=Eth1/2 - SPGW OAM-Base | COM6 | Eth1/2
| Eth1/35 | Active | 44 | - | - | :TO=AUH-AKB-AN-NFVIPLUS-RK1-COM1 :RP=Eth2/2 - MME North-South | COM1 | Eth2/2
| Eth1/36 | Active | 45 | - | - | :TO=AUH-AKB-AN-NFVIPLUS-RK1-COM2 :RP=Eth2/2 - MME North-South | COM2 | Eth2/2
| Eth1/37 | - | - | - | - | :TO=AUH-AKB-AN-NFVIPLUS-RK1-COM3 :RP=Eth2/2 - SPGW North-South | COM3 | Eth2/2
| Eth1/38 | - | - | 3504,3601 | 3504 | :TO=AUH-AKB-AN-NFVIPLUS-RK1-COM4 :RP=Eth2/2 | COM4 | Eth2/2
| Eth1/39 | - | - | 3504,3601 | 3504 | :TO=AUH-AKB-AN-NFVIPLUS-RK1-COM5 :RP=Eth2/2 - SPGW North-South | COM5 | Eth2/2
| Eth1/40 | - | - | 3504,3601 | 3504 | :TO=AUH-AKB-AN-NFVIPLUS-RK1-COM6 :RP=Eth2/2 - SPGW North-South | COM6 | Eth2/2
| Eth1/41 | Active | 50 |  |  | :TO=AUH-AKB-AN-NFVIPLUS-RK1-COM1 :RP=Eth3/2 - MME East-West | COM1 | Eth3/2
| Eth1/42 | Active | 51 |  |  | :TO=AUH-AKB-AN-NFVIPLUS-RK1-COM2 :RP=Eth3/2 - MME East-West | COM2 | Eth3/2
| Eth1/43 | - | - | 3504,3610-3689 | 3504 | :TO=AUH-AKB-AN-NFVIPLUS-RK1-COM3 :RP=Eth3/2 - SPGW East-West | COM3 | Eth3/2
| Eth1/44 | - | - | 3504,3610-3689 | 3504 | :TO=AUH-AKB-AN-NFVIPLUS-RK1-COM4 :RP=Eth3/2 | COM4 | Eth3/2
| Eth1/45 | - | - | 3504,3610-3689 | 3504 | :TO=AUH-AKB-AN-NFVIPLUS-RK1-COM5 :RP=Eth3/2 - SPGW East-West | COM5 | Eth3/2
| Eth1/46 | - | - | 3504,3610-3689 | 3504 | :TO=AUH-AKB-AN-NFVIPLUS-RK1-COM6 :RP=Eth3/2 - SPGW East-West | COM6 | Eth3/2

## Fabric Port-channel
Fill empty fields with ' - ' Otherwise script would generate unpredictable output | [9 empty] | Affirmed Reference
Device | Port-channel | vpc | LACP Fallback | Port Type | VLAN List | Native VLAN | VRF | IP Address | description | Remote Node | Remote Port
AUH-AKB-AN-NFVIPLUS-RK1-SPI1 | 1 | - | No | Layer3 | - | - | default | 172.21.1.0/31 | :TO=AUH-LAB-AN-NFVIPLUS-RK1-SPI2 :RP=Eth1/1 & Eth1/2 | Spine2 | Eth1/1-2
| 1 | - | No | dot1q | 2014 | - | Inband_MGMT | 172.21.3.64/31 | :TO=AUH-LAB-AN-NFVIPLUS-RK1-SPI2 :VRF= Inband_MGMT | Spine2 | -
| 1 | - | No | dot1q | 2015 | - | Central_OAM | 172.21.3.66/31 | :TO=AUH-LAB-AN-NFVIPLUS-RK1-SPI2 :VRF= OAM_Internet | Spine2 | -
| 1 | - | No | dot1q | 2016 | - | OAM_Internet | 172.21.3.68/31 | :TO=AUH-LAB-AN-NFVIPLUS-RK1-SPI2 :VRF= Central_OAM | Spine2 | -
| 2 | - | No | Layer3 | - | - | default | 172.21.1.2/31 | :TO=AUH-LAB-AN-NFVIPLUS-RK1-LF1 :RP=Eth2/3 & 2/4 - Fabric Uplink | Leaf1 | Eth1/51-52
| 3 | - | No | Layer3 | - | - | default | 172.21.1.6/31 | :TO=AUH-LAB-AN-NFVIPLUS-RK1-LF2 :RP=Eth2/3 & 2/4 - Fabric Uplink | Leaf2 | Eth1/51-52
| 4 | - | No | Trunk | 207,579,581,583,585,587,589,591,593,595,597,2014-2016 | - | - | - | :TO=AUH-LAB-HSPER01 :RPO=60 | HSPE01 | -
AUH-AKB-AN-NFVIPLUS-RK1-SPI2 | 1 | - | No | Layer3 | - | - | default | 172.21.1.1/31 | :TO=AUH-LAB-AN-NFVIPLUS-RK1-SPI1 :RP=Eth1/1 & Eth1/2 | Spine1 | Eth1/1-2
| 1 | - | No | dot1q | 2014 | - | Inband_MGMT | 172.21.3.65/31 | :TO=AUH-LAB-AN-NFVIPLUS-RK1-SPI1 :VRF= Inband_MGMT | Spine1 | -
| 1 | - | No | dot1q | 2015 | - | Central_OAM | 172.21.3.67/31 | :TO=AUH-LAB-AN-NFVIPLUS-RK1-SPI1 :VRF= OAM_Internet | Spine1 | -
| 1 | - | No | dot1q | 2016 | - | OAM_Internet | 172.21.3.69/31 | :TO=AUH-LAB-AN-NFVIPLUS-RK1-SPI1 :VRF= Central_OAM | Spine1 | -
| 2 | - | No | Layer3 | - | - | default | 172.21.1.4/31 | :TO=AUH-LAB-AN-NFVIPLUS-RK1-LF1 :RP=Eth2/3 & 2/4 - Fabric Uplink | Leaf1 | Eth1/53-54
| 3 | - | No | Layer3 | - | - | default | 172.21.1.8/31 | :TO=AUH-LAB-AN-NFVIPLUS-RK1-LF2 :RP=Eth2/3 & 2/4 - Fabric Uplink | Leaf2 | Eth1/53-54
| 4 | - | No | Trunk | 208,580,582,584,586,588,590,592,594,596,598,2014-2016 | - | - | - | :TO=AUH-LAB-HSPER02 :RPO=60 | HSPE-2 | -
AUH-AKB-AN-NFVIPLUS-RK1-LF1 | 1 | - | No | Trunk | 2018-2023,2026-2027,3500-3507,3600-3601,3604-3605,3607,3610-3689,3700-3708,3800-3814 | - | - |  | :TO=AUH-LAB-AN-NFVIPLUS-RK2-LF2 :RP=Eth1/49-50 - Peer-Link | Leaf2 | Eth1/49-50
| 2 | 2 | No | Layer3 | - | - | - | 172.21.1.3/31 | :TO=AUH-LAB-AN-NFVIPLUS-RK1-SP1 :RP=Eth1/3-4 - Fabric-Uplink | Spine1 | Eth1/3-4
| 3 | 3 | No | Layer3 | - | - | - | 172.21.1.5/31 | :TO=AUH-LAB-AN-NFVIPLUS-RK2-SP2 :RP=Eth1/5-6 - Fabric-Uplink | Spine2 | Eth1/5-6
| 10 | 10 | Yes | Trunk | 2018,3502,3504 | 3504 | - | - | :TO=AUH-LAB-AN-NFVIPLUS-RK1-STOR1 :RP=Eth1/1 - OSP_CEPH_Trunk_1 | STOR1 | Eth1/1
| 11 | 11 | Yes | Trunk | 2018,3502,3504 | 3504 | - | - | :TO=AUH-LAB-AN-NFVIPLUS-RK1-STOR2 :RP=Eth1/1 - OSP_CEPH_Trunk_1 | STOR2 | Eth1/1
| 12 | 12 | Yes | Trunk | 2018,3502,3504 | 3504 | - | - | :TO=AUH-LAB-AN-NFVIPLUS-RK1-STOR3 :RP=Eth1/1 - OSP_CEPH_Trunk_1 | STOR3 | Eth1/1
| 13 | 13 | Yes | Access | 3500,3504 | - | - | - | :TO=AUH-LAB-AN-NFVIPLUS-RK1-STOR1 :RP=Eth2/1 - OSP_CEPH_Trunk_2 | STOR1 | Eth2/1
| 14 | 14 | No | Trunk | 3500,3504 | 3504 | - | - | :TO=AUH-LAB-AN-NFVIPLUS-RK1-STOR2 :RP=Eth2/1 - OSP_CEPH_Trunk_2 | STOR2 | Eth2/1
| 15 | 15 | Yes | Trunk | 3500,3504 | 3504 | - | - | :TO=AUH-LAB-AN-NFVIPLUS-RK1-STOR3 :RP=Eth2/1 - OSP_CEPH_Trunk_2 | STOR3 | Eth2/1
| 16 | 16 | Yes | Trunk | 2018-2019,3501,3504,3507 | 3504 | - | - | :TO=AUH-LAB-AN-NFVIPLUS-RK1-DIR1 :RP=Eth2/1 - OSP_director_Trunk2 | DIR1 | Eth2/1
| 17 | 17 | Yes | Trunk | 2018-2019,3501,3504,3507 | 3504 | - | - | :TO=AUH-LAB-AN-NFVIPLUS-RK1-DIR2 :RP=Eth1/1 - OSP_director_Trunk1 | DIR2 | Eth1/1
| 18 | 18 | Yes | Access |  | - | - | - | :TO=AUH-LAB-AN-NFVIPLUS-RK1-DIR2 :RP=Eth2/2 - OSP_director_Trunk2 | DIR2 | Eth2/2
| 19 | 19 | Yes | Access |  | - | - | - | :TO=AUH-LAB-AN-NFVIPLUS-RK1-CTRL1 :RP=Eth1/1 - OSP_Controler_Trunk1 | CTRL1 | Eth1/1
| 20 | 20 | Yes | Trunk | 2019,3502-3504 | 3504 | - | - | :TO=AUH-LAB-AN-NFVIPLUS-RK1-CTRL2 :RP=Eth1/1 - OSP_Controler_Trunk1 | CTRL2 | Eth1/1
| 21 | 21 | Yes | Trunk | 2019,3502-3504 | 3504 | - | - | :TO=AUH-LAB-AN-NFVIPLUS-RK1-CTRL3 :RP=Eth1/1 - OSP_Controler_Trunk1 | CTRL3 | Eth1/1
| 22 | 22 | Yes | Trunk | 2019,3502-3504 | 3504 | - | - | :TO=AUH-LAB-AN-NFVIPLUS-RK1-CTRL1 :RP=Eth2/1 - OSP_Controler_Trunk2 | CTRL1 | Eth2/1
| 23 | 23 | Yes | Trunk | 2018,3500-3501,3504 | 3504 | - | - | :TO=AUH-LAB-AN-NFVIPLUS-RK1-CTRL2 :RP=Eth2/1 - OSP_Controler_Trunk2 | CTRL2 | Eth2/1
| 24 | 24 | Yes | Trunk | 2018,3500-3501,3504 | 3504 | - | - | :TO=AUH-LAB-AN-NFVIPLUS-RK1-CTRL3 :RP=Eth2/1 - OSP_Controler_Trunk2 | CTRL3 | Eth2/1
| 25 | 25 | Yes | Trunk | 2018,3500-3501,3504 | 3504 | - | - | :TO=AUH-LAB-AN-NFVIPLUS-RK1-ADMIN1 :RP=Eth1/1 - RHV_Compute_Trunk1 | ADMIN1 | Eth1/1
| 26 | 26 | No | Trunk | 2023,3505-3507 | 3504 | - | - | :TO=AUH-LAB-AN-NFVIPLUS-RK1-ADMIN2 :RP=Eth1/1 - RHV_Compute_Trunk1 | ADMIN2 | Eth1/1
| 27 | 27 | No | Trunk | 2023,3505-3507 | 3504 | - | - | :TO=AUH-LAB-AN-NFVIPLUS-RK1-ADMIN3 :RP=Eth1/1 - RHV_Compute_Trunk1 | ADMIN3 | Eth1/1
| 28 | 28 | No | Trunk | 2023,3505-3507 | 3504 | - | - | :TO=AUH-LAB-AN-NFVIPLUS-RK1-ADMIN4 :RP=Eth1/1 - RHV_Compute_Trunk1 | ADMIN4 | Eth1/1
| 29 | 29 | No | Trunk | 2023,3505-3507 | 3504 | - | - | :TO=AUH-LAB-AN-NFVIPLUS-RK1-ADMIN5 :RP=Eth1/1 - RHV_Compute_Trunk1 | ADMIN5 | Eth1/1
| 30 | 30 | No | Trunk | 2023,3505-3507 | 3504 | - | - | :TO=AUH-LAB-AN-NFVIPLUS-RK1-ADMIN6 :RP=Eth1/1 - RHV_Compute_Trunk1 | ADMIN6 | Eth1/1
| 31 | 31 | No | Trunk | 2023,3505-3507 | 3504 | - | - | :TO=AUH-LAB-AN-NFVIPLUS-RK1-ADMIN1 :RP=Eth2/1 - RHV_Compute_Trunk2 | ADMIN1 | Eth2/1
| 32 | 32 | No | Trunk | 2020-2021,2026 | 3504 | - | - | :TO=AUH-LAB-AN-NFVIPLUS-RK1-ADMIN2 :RP=Eth2/1 - RHV_Compute_Trunk2 | ADMIN2 | Eth2/1
| 33 | 33 | No | Trunk | 2020-2021,2026 | 3504 | - | - | :TO=AUH-LAB-AN-NFVIPLUS-RK1-ADMIN3 :RP=Eth2/1 - RHV_Compute_Trunk2 | ADMIN3 | Eth2/1
| 34 | 34 | No | Trunk | 2020-2021,2026 | 3504 | - | - | :TO=AUH-LAB-AN-NFVIPLUS-RK1-ADMIN4 :RP=Eth2/1 - RHV_Compute_Trunk2 | ADMIN4 | Eth2/1
| 35 | 35 | No | Trunk | 2020-2021,2026 | 3504 | - | - | :TO=AUH-LAB-AN-NFVIPLUS-RK1-ADMIN5 :RP=Eth2/1 - RHV_Compute_Trunk2 | ADMIN5 | Eth2/1
| 36 | 36 | No | Trunk | 2020-2021,2026 | 3504 | - | - | :TO=AUH-LAB-AN-NFVIPLUS-RK1-ADMIN6 :RP=Eth2/1 - RHV_Compute_Trunk2 | ADMIN6 | Eth2/1
| 37 | 37 | No | Trunk | 2020-2021,2026 | 3504 | - | - | :TO=AUH-LAB-AN-NFVIPLUS-RK1-COM1 :RP=Eth1/1 | COM1 | Eth1/1
| 38 | 38 | Yes | Trunk | 2018,2022,3500-3501,3503-3504 | 3504 | - | - | :TO=AUH-LAB-AN-NFVIPLUS-RK1-COM2 :RP=Eth1/1 | COM2 | Eth1/1
| 39 | 39 | Yes | Trunk | 2018,2022,3500-3501,3503-3504 | 3504 | - | - | :TO=AUH-LAB-AN-NFVIPLUS-RK1-COM3 :RP=Eth1/1 | COM3 | Eth1/1
| 40 | 40 | Yes | Trunk | 2018,2022,3500-3501,3503-3504 | 3504 | - | - | :TO=AUH-LAB-AN-NFVIPLUS-RK1-COM4 :RP=Eth1/1 | COM4 | Eth1/1
| 41 | 41 | Yes | Trunk | 2018,2022,3500-3501,3503-3504 | 3504 | - | - | :TO=AUH-LAB-AN-NFVIPLUS-RK1-COM5 :RP=Eth1/1 | COM5 | Eth1/1
| 42 | 42 | Yes | Trunk | 2018,2022,3500-3501,3503-3504 | 3504 | - | - | :TO=AUH-LAB-AN-NFVIPLUS-RK1-COM6 :RP=Eth1/1 | COM6 | Eth1/1
| 43 | 43 | Yes | Trunk | 2018,2022,3500-3501,3503-3504 | 3504 | - | - | :TO=AUH-LAB-AN-NFVIPLUS-RK1-COM1 :RP=Eth2/1 | COM1 | Eth2/1
| 44 | 44 | Yes | Trunk | 3504 | 3504 | - | - | :TO=AUH-LAB-AN-NFVIPLUS-RK1-COM2 :RP=Eth2/1 | COM2 | Eth2/1
| 45 | 45 | Yes | Trunk | 3504 | 3504 | - | - | :TO=AUH-LAB-AN-NFVIPLUS-RK1-COM3 :RP=Eth2/1 | COM3 | Eth2/1
| 50 | 50 | Yes | Trunk | 3504 | 3504 | - | - | :TO=AUH-LAB-AN-NFVIPLUS-RK1-COM2 :RP=Eth3/1 | COM2 | Eth3/1
| 51 | 51 | Yes | Trunk | 3504 | 3504 | - | - | :TO=AUH-LAB-AN-NFVIPLUS-RK1-COM3 :RP=Eth3/1 | COM3 | Eth3/1
AUH-AKB-AN-NFVIPLUS-RK1-LF2 | 1 | - | No | Trunk | 2018-2023,2026-2027,3500-3507,3600-3601,3604-3605,3607,3610-3689,3700-3708,3800-3814 | - | - |  | :TO=AUH-LAB-AN-NFVIPLUS-RK2-LF2 :RP=Eth1/49-50 - Peer-Link | Leaf2 | Eth1/49-50
| 2 | 2 | No | Layer3 | - | - | - | 172.21.1.7/31 | :TO=AUH-LAB-AN-NFVIPLUS-RK1-SP1 :RP=Eth1/3-4 - Fabric-Uplink | Spine1 | Eth1/3-4
| 3 | 3 | No | Layer3 | - | - | - | 172.21.1.9/31 | :TO=AUH-LAB-AN-NFVIPLUS-RK2-SP2 :RP=Eth1/5-6 - Fabric-Uplink | Spine2 | Eth1/5-6
| 10 | 10 | Yes | Trunk | 2018,3502,3504 | 3504 | - | - | :TO=AUH-LAB-AN-NFVIPLUS-RK1-STOR1 :RP=Eth1/2 - OSP_CEPH_Trunk_1 | STOR1 | Eth1/2
| 11 | 11 | Yes | Trunk | 2018,3502,3504 | 3504 | - | - | :TO=AUH-LAB-AN-NFVIPLUS-RK1-STOR2 :RP=Eth1/2 - OSP_CEPH_Trunk_1 | STOR2 | Eth1/2
| 12 | 12 | Yes | Trunk | 2018,3502,3504 | 3504 | - | - | :TO=AUH-LAB-AN-NFVIPLUS-RK1-STOR3 :RP=Eth1/2 - OSP_CEPH_Trunk_1 | STOR3 | Eth1/2
| 13 | 13 | Yes | Access | 3500,3504 | - | - | - | :TO=AUH-LAB-AN-NFVIPLUS-RK1-STOR1 :RP=Eth2/2 - OSP_CEPH_Trunk_2 | STOR1 | Eth2/2
| 14 | 14 | No | Trunk | 3500,3504 | 3504 | - | - | :TO=AUH-LAB-AN-NFVIPLUS-RK1-STOR2 :RP=Eth2/2 - OSP_CEPH_Trunk_2 | STOR2 | Eth2/2
| 15 | 15 | Yes | Trunk | 3500,3504 | 3504 | - | - | :TO=AUH-LAB-AN-NFVIPLUS-RK1-STOR3 :RP=Eth2/2 - OSP_CEPH_Trunk_2 | STOR3 | Eth2/2
| 16 | 16 | Yes | Trunk | 2018-2019,3501,3504,3507 | 3504 | - | - | :TO=AUH-LAB-AN-NFVIPLUS-RK1-DIR1 :RP=Eth2/2 - OSP_director_Trunk2 | DIR1 | Eth2/2
| 17 | 17 | Yes | Trunk | 2018-2019,3501,3504,3507 | 3504 | - | - | :TO=AUH-LAB-AN-NFVIPLUS-RK1-DIR2 :RP=Eth1/2 - OSP_director_Trunk1 | DIR2 | Eth1/2
| 18 | 18 | Yes | Access |  | - | - | - | :TO=AUH-LAB-AN-NFVIPLUS-RK1-DIR2 :RP=Eth2/2 - OSP_director_Trunk2 | DIR2 | Eth2/2
| 19 | 19 | Yes | Access |  | - | - | - | :TO=AUH-LAB-AN-NFVIPLUS-RK1-CTRL1 :RP=Eth1/2 - OSP_Controler_Trunk1 | CTRL1 | Eth1/2
| 20 | 20 | Yes | Trunk | 2019,3502-3504 | 3504 | - | - | :TO=AUH-LAB-AN-NFVIPLUS-RK1-CTRL2 :RP=Eth1/2 - OSP_Controler_Trunk1 | CTRL2 | Eth1/2
| 21 | 21 | Yes | Trunk | 2019,3502-3504 | 3504 | - | - | :TO=AUH-LAB-AN-NFVIPLUS-RK1-CTRL3 :RP=Eth1/2 - OSP_Controler_Trunk1 | CTRL3 | Eth1/2
| 22 | 22 | Yes | Trunk | 2019,3502-3504 | 3504 | - | - | :TO=AUH-LAB-AN-NFVIPLUS-RK1-CTRL1 :RP=Eth2/2 - OSP_Controler_Trunk2 | CTRL1 | Eth2/2
| 23 | 23 | Yes | Trunk | 2018,3500-3501,3504 | 3504 | - | - | :TO=AUH-LAB-AN-NFVIPLUS-RK1-CTRL2 :RP=Eth2/2 - OSP_Controler_Trunk2 | CTRL2 | Eth2/2
| 24 | 24 | Yes | Trunk | 2018,3500-3501,3504 | 3504 | - | - | :TO=AUH-LAB-AN-NFVIPLUS-RK1-CTRL3 :RP=Eth2/2 - OSP_Controler_Trunk2 | CTRL3 | Eth2/2
| 25 | 25 | Yes | Trunk | 2018,3500-3501,3504 | 3504 | - | - | :TO=AUH-LAB-AN-NFVIPLUS-RK1-ADMIN1 :RP=Eth1/2 - RHV_Compute_Trunk1 | ADMIN1 | Eth1/2
| 26 | 26 | No | Trunk | 2023,3505-3507 | 3504 | - | - | :TO=AUH-LAB-AN-NFVIPLUS-RK1-ADMIN2 :RP=Eth1/2 - RHV_Compute_Trunk1 | ADMIN2 | Eth1/2
| 27 | 27 | No | Trunk | 2023,3505-3507 | 3504 | - | - | :TO=AUH-LAB-AN-NFVIPLUS-RK1-ADMIN3 :RP=Eth1/2 - RHV_Compute_Trunk1 | ADMIN3 | Eth1/2
| 28 | 28 | No | Trunk | 2023,3505-3507 | 3504 | - | - | :TO=AUH-LAB-AN-NFVIPLUS-RK1-ADMIN4 :RP=Eth1/2 - RHV_Compute_Trunk1 | ADMIN4 | Eth1/2
| 29 | 29 | No | Trunk | 2023,3505-3507 | 3504 | - | - | :TO=AUH-LAB-AN-NFVIPLUS-RK1-ADMIN5 :RP=Eth1/2 - RHV_Compute_Trunk1 | ADMIN5 | Eth1/2
| 30 | 30 | No | Trunk | 2023,3505-3507 | 3504 | - | - | :TO=AUH-LAB-AN-NFVIPLUS-RK1-ADMIN6 :RP=Eth1/2 - RHV_Compute_Trunk1 | ADMIN6 | Eth1/2
| 31 | 31 | No | Trunk | 2023,3505-3507 | 3504 | - | - | :TO=AUH-LAB-AN-NFVIPLUS-RK1-ADMIN1 :RP=Eth2/2 - RHV_Compute_Trunk2 | ADMIN1 | Eth2/2
| 32 | 32 | No | Trunk | 2020-2021,2026 | 3504 | - | - | :TO=AUH-LAB-AN-NFVIPLUS-RK1-ADMIN2 :RP=Eth2/2 - RHV_Compute_Trunk2 | ADMIN2 | Eth2/2
| 33 | 33 | No | Trunk | 2020-2021,2026 | 3504 | - | - | :TO=AUH-LAB-AN-NFVIPLUS-RK1-ADMIN3 :RP=Eth2/2 - RHV_Compute_Trunk2 | ADMIN3 | Eth2/2
| 34 | 34 | No | Trunk | 2020-2021,2026 | 3504 | - | - | :TO=AUH-LAB-AN-NFVIPLUS-RK1-ADMIN4 :RP=Eth2/2 - RHV_Compute_Trunk2 | ADMIN4 | Eth2/2
| 35 | 35 | No | Trunk | 2020-2021,2026 | 3504 | - | - | :TO=AUH-LAB-AN-NFVIPLUS-RK1-ADMIN5 :RP=Eth2/2 - RHV_Compute_Trunk2 | ADMIN5 | Eth2/2
| 36 | 36 | No | Trunk | 2020-2021,2026 | 3504 | - | - | :TO=AUH-LAB-AN-NFVIPLUS-RK1-ADMIN6 :RP=Eth2/2 - RHV_Compute_Trunk2 | ADMIN6 | Eth2/2
| 37 | 37 | No | Trunk | 2020-2021,2026 | 3504 | - | - | :TO=AUH-LAB-AN-NFVIPLUS-RK1-COM1 :RP=Eth1/2 | COM1 | Eth1/2
| 38 | 38 | Yes | Trunk | 2018,2022,3500-3501,3503-3504 | 3504 | - | - | :TO=AUH-LAB-AN-NFVIPLUS-RK1-COM2 :RP=Eth1/2 | COM2 | Eth1/2
| 39 | 39 | Yes | Trunk | 2018,2022,3500-3501,3503-3504 | 3504 | - | - | :TO=AUH-LAB-AN-NFVIPLUS-RK1-COM3 :RP=Eth1/2 | COM3 | Eth1/2
| 40 | 40 | Yes | Trunk | 2018,2022,3500-3501,3503-3504 | 3504 | - | - | :TO=AUH-LAB-AN-NFVIPLUS-RK1-COM4 :RP=Eth1/2 | COM4 | Eth1/2
| 41 | 41 | Yes | Trunk | 2018,2022,3500-3501,3503-3504 | 3504 | - | - | :TO=AUH-LAB-AN-NFVIPLUS-RK1-COM5 :RP=Eth1/2 | COM5 | Eth1/2
| 42 | 42 | Yes | Trunk | 2018,2022,3500-3501,3503-3504 | 3504 | - | - | :TO=AUH-LAB-AN-NFVIPLUS-RK1-COM6 :RP=Eth1/2 | COM6 | Eth1/2
| 43 | 43 | Yes | Trunk | 2018,2022,3500-3501,3503-3504 | 3504 | - | - | :TO=AUH-LAB-AN-NFVIPLUS-RK1-COM1 :RP=Eth2/2 | COM1 | Eth2/2
| 44 | 44 | Yes | Trunk | 3504 | 3504 | - | - | :TO=AUH-LAB-AN-NFVIPLUS-RK1-COM2 :RP=Eth2/2 | COM2 | Eth2/2
| 45 | 45 | Yes | Trunk | 3504 | 3504 | - | - | :TO=AUH-LAB-AN-NFVIPLUS-RK1-COM3 :RP=Eth2/2 | COM3 | Eth2/2
| 50 | 50 | Yes | Trunk | 3504 | 3504 | - | - | :TO=AUH-LAB-AN-NFVIPLUS-RK1-COM2 :RP=Eth3/2 | COM2 | Eth3/2
| 51 | 51 | Yes | Trunk | 3504 | 3504 | - | - | :TO=AUH-LAB-AN-NFVIPLUS-RK1-COM3 :RP=Eth3/2 | COM3 | Eth3/2

## Static Routes
Device | VRF | Subnet | Next Hope | Name | Tag | Route Preference
AUH-AKB-AN-NFVIPLUS-RK1-SPI1 | Inband_MGMT | 0.0.0.0/0 | 10.106.166.129 | default-route | 10 | -
| Inband_MGMT | 0.0.0.0/0 | 172.21.6.65 | floating_default-route | 20 | 254
| OAM_Internet | 0.0.0.0/0 | 10.106.166.145 | default-route | 10 | -
| OAM_Internet | 0.0.0.0/0 | 172.21.6.69 | floating_default-route | 20 | 254
| Central_OAM | 0.0.0.0/0 | 10.106.166.137 | default-route | 10 | -
| Central_OAM | 0.0.0.0/0 | 172.21.6.67 | floating_default-route | 20 | 254
| Mobile_2G_PS_Bearer | 0.0.0.0/0 |  | default-route | 10 | -
| EUTRAN | 0.0.0.0/0 |  | default-route | 10 | -
| Mobile_4G_Bearer | 0.0.0.0/0 |  | default-route | 10 | -
| Mobile_3G_PS_Bearer | 0.0.0.0/0 |  | default-route | 10 | -
| Mobile_Signaling | 0.0.0.0/0 |  | default-route | 10 | -
| Gi_VAS | 0.0.0.0/0 |  | default-route | 10 | -
| CGNAT | 0.0.0.0/0 |  | default-route | 10 | -
| IMS_Access | 0.0.0.0/0 |  | default-route | 10 | -
| Li | 0.0.0.0/0 |  | default-route | 10 | -
| Internet | 0.0.0.0/0 |  | default-route | 10 | -
| OAM | 0.0.0.0/0 |  | default-route | 10 | -
AUH-AKB-AN-NFVIPLUS-RK1-SPI2 | Inband_MGMT | 0.0.0.0/0 | 10.106.166.129 | default-route | 10 | -
| Inband_MGMT | 0.0.0.0/0 | 172.21.6.64 | floating_default-route | 20 | 254
| OAM_Internet | 0.0.0.0/0 | 10.106.166.145 | default-route | 10 | -
| OAM_Internet | 0.0.0.0/0 | 172.21.6.68 | floating_default-route | 20 | 254
| Central_OAM | 0.0.0.0/0 | 10.106.166.137 | default-route | 10 | -
| Central_OAM | 0.0.0.0/0 | 172.21.6.66 | floating_default-route | 20 | 254
| Mobile_2G_PS_Bearer | 0.0.0.0/0 |  | default-route | 10 | -
| EUTRAN | 0.0.0.0/0 |  | default-route | 10 | -
| Mobile_4G_Bearer | 0.0.0.0/0 |  | default-route | 10 | -
| Mobile_3G_PS_Bearer | 0.0.0.0/0 |  | default-route | 10 | -
| Mobile_Signaling | 0.0.0.0/0 |  | default-route | 10 | -
| Gi_VAS | 0.0.0.0/0 |  | default-route | 10 | -
| CGNAT | 0.0.0.0/0 |  | default-route | 10 | -
| IMS_Access | 0.0.0.0/0 |  | default-route | 10 | -
| Li | 0.0.0.0/0 |  | default-route | 10 | -
| Internet | 0.0.0.0/0 |  | default-route | 10 | -
| OAM | 0.0.0.0/0 |  | default-route | 10 | -
AUH-AKB-AN-NFVIPLUS-RK1-LF1 | Mobile_2G_PS_Bearer | 0.0.0.0/0 |  |  | 10 | -
| EUTRAN | 0.0.0.0/0 |  |  | 10 | -
| Mobile_4G_Bearer | 0.0.0.0/0 |  |  | 10 | -
| Mobile_3G_PS_Bearer | 0.0.0.0/0 |  |  | 10 | -
| Mobile_Signaling | 0.0.0.0/0 |  |  | 10 | -
| Gi_VAS | 0.0.0.0/0 |  |  | 10 | -
| CGNAT | 0.0.0.0/0 |  |  | 10 | -
| IMS_Access | 0.0.0.0/0 |  |  | 10 | -
| Li | 0.0.0.0/0 |  |  | 10 | -
| Internet | 0.0.0.0/0 |  |  | 10 | -
| OAM | 0.0.0.0/0 |  |  | 10 | -
AUH-AKB-AN-NFVIPLUS-RK1-LF2 | Mobile_2G_PS_Bearer | 0.0.0.0/0 |  |  |  | -
| EUTRAN | 0.0.0.0/0 |  |  |  | -
| Mobile_4G_Bearer | 0.0.0.0/0 |  |  |  | -
| Mobile_3G_PS_Bearer | 0.0.0.0/0 |  |  |  | -
| Mobile_Signaling | 0.0.0.0/0 |  |  |  | -
| Gi_VAS | 0.0.0.0/0 |  |  |  | -
| CGNAT | 0.0.0.0/0 |  |  |  | -
| IMS_Access | 0.0.0.0/0 |  |  |  | -
| Li | 0.0.0.0/0 |  |  |  | -
| Internet | 0.0.0.0/0 |  |  |  | -
| OAM | 0.0.0.0/0 |  |  |  | -

## BGP
Fill empty fields with ' - ' Otherwise script would generate unpredictable output
Device | Router-ID | BGP AS Number | VRF | Neighbors | Password | Soure Interface | Remote AS | Route-Map OUT | Route-Map IN | Route-Reflector
AUH-AKB-AN-NFVIPLUS-RK1-SPI1 | 172.21.0.1 | 64550 | - | 172.21.0.0/26 |  | loopback1 | 64550 | - | - | TRUE
|  |  | Inband_MGMT | - | - | loopback1 | - | - | - | FALSE
|  |  | Central_OAM | - | - | loopback1 | - | - | - | FALSE
|  |  | OAM_Internet | - | - | loopback1 | - | - | - | FALSE
|  |  | Mobile_2G_PS_Bearer | 10.106.253.185 | etisalat | Vlan 583 | 64612 | EBGP-Adv-OUT | EBGP-Adv-In | FALSE
|  |  | EUTRAN | 10.106.165.161 | etisalat | Vlan 581 | 64612 | EBGP-Adv-OUT | EBGP-Adv-In | FALSE
|  |  | Mobile_4G_Bearer | 10.106.164.113 | etisalat | Vlan 579 | 64612 | EBGP-Adv-OUT | EBGP-Adv-In | FALSE
|  |  | Mobile_3G_PS_Bearer | 10.106.253.229 | etisalat | Vlan 585 | 64612 | EBGP-Adv-OUT | EBGP-Adv-In | FALSE
|  |  | Mobile_Signaling | 10.106.245.245 | etisalat | Vlan 207 | 64612 | EBGP-Adv-OUT | EBGP-Adv-In | FALSE
|  |  | Gi_VAS | 10.106.241.121 | etisalat | Vlan 591 | 64612 | EBGP-Adv-OUT | EBGP-Adv-In | FALSE
|  |  | CGNAT | 10.106.164.185 | etisalat | Vlan 589 | 64612 | EBGP-Adv-OUT | EBGP-Adv-In | FALSE
|  |  | IMS_Access | 10.106.244.17 | etisalat | Vlan 587 | 64612 | EBGP-Adv-OUT | EBGP-Adv-In | FALSE
|  |  | Li | 10.106.252.233 | etisalat | Vlan 593 | 64612 | EBGP-Adv-OUT | EBGP-Adv-In | FALSE
|  |  | Internet | 10.106.246.173 | etisalat | Vlan 595 | 64612 | EBGP-Adv-OUT | EBGP-Adv-In | FALSE
|  |  | OAM | 10.106.166.169 | etisalat | Vlan 597 | 64612 | EBGP-Adv-OUT | EBGP-Adv-In | FALSE
AUH-AKB-AN-NFVIPLUS-RK1-SPI2 | 172.21.0.2 | 64550 | - | 172.21.0.6/26 |  | loopback1 | 64550 | - | - | TRUE
|  |  | Inband_MGMT | - | - | loopback1 | - | - | - | FALSE
|  |  | Central_OAM | - | - | loopback1 | - | - | - | FALSE
|  |  | OAM_Internet | - | - | loopback1 | - | - | - | FALSE
|  |  | Mobile_2G_PS_Bearer | 10.106.253.189 | etisalat | Vlan 584 | 64612 | EBGP-Adv-OUT | EBGP-Adv-In | FALSE
|  |  | EUTRAN | 10.106.165.165 | etisalat | Vlan 582 | 64612 | EBGP-Adv-OUT | EBGP-Adv-In | FALSE
|  |  | Mobile_4G_Bearer | 10.106.164.117 | etisalat | Vlan 580 | 64612 | EBGP-Adv-OUT | EBGP-Adv-In | FALSE
|  |  | Mobile_3G_PS_Bearer | 10.106.246.101 | etisalat | Vlan 586 | 64612 | EBGP-Adv-OUT | EBGP-Adv-In | FALSE
|  |  | Mobile_Signaling | 10.106.245.249 | etisalat | Vlan 208 | 64612 | EBGP-Adv-OUT | EBGP-Adv-In | FALSE
|  |  | Gi_VAS | 10.106.241.125 | etisalat | Vlan 592 | 64612 | EBGP-Adv-OUT | EBGP-Adv-In | FALSE
|  |  | CGNAT | 10.106.164.189 | etisalat | Vlan 590 | 64612 | EBGP-Adv-OUT | EBGP-Adv-In | FALSE
|  |  | IMS_Access | 10.106.244.21 | etisalat | Vlan 588 | 64612 | EBGP-Adv-OUT | EBGP-Adv-In | FALSE
|  |  | Li | 10.106.252.237 | etisalat | Vlan 594 | 64612 | EBGP-Adv-OUT | EBGP-Adv-In | FALSE
|  |  | Internet | 10.106.246.177 | etisalat | Vlan 596 | 64612 | EBGP-Adv-OUT | EBGP-Adv-In | FALSE
|  |  | OAM | 10.106.166.173 | etisalat | Vlan 598 | 64612 | EBGP-Adv-OUT | EBGP-Adv-In | FALSE
AUH-AKB-AN-NFVIPLUS-RK1-LF1 | 172.21.0.3 | 64550 | - | 172.21.0.1 |  |  | 64550 | - | - | FALSE
|  |  | - | 172.21.0.2 |  |  | 64550 | - | - | FALSE
|  |  | Inband_MGMT | - |  |  | - | - | - | FALSE
|  |  | Central_OAM | - |  |  | - | - | - | FALSE
|  |  | OAM_Internet | - |  |  | - | - | - | FALSE
|  |  | Mobile_2G_PS_Bearer | - |  |  | - | - | - | FALSE
|  |  | EUTRAN | - |  |  | - | - | - | FALSE
|  |  | Mobile_4G_Bearer | - |  |  | - | - | - | FALSE
|  |  | Mobile_3G_PS_Bearer | - |  |  | - | - | - | FALSE
|  |  | Mobile_Signaling | - |  |  | - | - | - | FALSE
|  |  | Gi_VAS | - |  |  | - | - | - | FALSE
|  |  | CGNAT | - |  |  | - | - | - | FALSE
|  |  | IMS_Access | - |  |  | - | - | - | FALSE
|  |  | Li | - |  |  | - | - | - | FALSE
|  |  | Internet | - |  |  | - | - | - | FALSE
|  |  | OAM | - |  |  | - | - | - | FALSE
AUH-AKB-AN-NFVIPLUS-RK1-LF2 | 172.21.0.4 | 64550 | - | 172.21.0.1 |  |  | 64550 | - | - | FALSE
|  |  | - | 172.21.0.2 |  |  | 64550 | - | - | FALSE
|  |  | Inband_MGMT | - |  |  | - | - | - | FALSE
|  |  | Central_OAM | - |  |  | - | - | - | FALSE
|  |  | OAM_Internet | - |  |  | - | - | - | FALSE
|  |  | Mobile_2G_PS_Bearer | - |  |  | - | - | - | FALSE
|  |  | EUTRAN | - |  |  | - | - | - | FALSE
|  |  | Mobile_4G_Bearer | - |  |  | - | - | - | FALSE
|  |  | Mobile_3G_PS_Bearer | - |  |  | - | - | - | FALSE
|  |  | Mobile_Signaling | - |  |  | - | - | - | FALSE
|  |  | Gi_VAS | - |  |  | - | - | - | FALSE
|  |  | CGNAT | - |  |  | - | - | - | FALSE
|  |  | IMS_Access | - |  |  | - | - | - | FALSE
|  |  | Li | - |  |  | - | - | - | FALSE
|  |  | Internet | - |  |  | - | - | - | FALSE
|  |  | OAM | - |  |  | - | - | - | FALSE

## OSPF
Device | process-id | router-id | interface
AUH-AKB-AN-NFVIPLUS-RK1-SPI1 | UNDERLAY | 172.21.0.1 | Po2,Po3
AUH-AKB-AN-NFVIPLUS-RK1-SPI2 | UNDERLAY | 172.21.0.2 | Po2,Po3
AUH-AKB-AN-NFVIPLUS-RK1-LF1 | UNDERLAY | 172.21.0.3 | Po2,Po3
AUH-AKB-AN-NFVIPLUS-RK1-LF2 | UNDERLAY | 172.21.0.4 | Po2,Po3

## Multicast
Device | Router-id | Anycast-RP | Multicast Group | isRP | Interfaces
AUH-AKB-AN-NFVIPLUS-RK1-SPI1 | 172.21.0.1 | 172.21.2.1 | 239.100.6.0/24 | TRUE | Lo1,Lo3,Po2,Po3
AUH-AKB-AN-NFVIPLUS-RK1-SPI2 | 172.21.0.2 | 172.21.2.1 | 239.100.6.0/24 | TRUE | Lo1,Lo3,Po2,Po3
AUH-AKB-AN-NFVIPLUS-RK1-LF1 | 172.21.0.3 | 172.21.2.1 | 239.100.6.0/24 | FALSE | Lo1,Lo3,Po2,Po3
AUH-AKB-AN-NFVIPLUS-RK1-LF2 | 172.21.0.4 | 172.21.2.1 | 239.100.6.0/24 | FALSE | Lo1,Lo3,Po2,Po3

## VLAN
Fill empty fields with ' - ' Otherwise script would generate unpredictable output
Device | Vlan Number | vlan name | IP address | isAnycastGW | VRF | HSRP VIP | isActive | L3VNI | mcast_group
AUH-AKB-AN-NFVIPLUS-RK1-SPI1 | 2014 | Inband_MGMT_VRF | 10.106.166.130/29 | FALSE | Inband_MGMT | 10.106.166.132 | TRUE | - | 239.100.6.139
| 2015 | Central_OAM_VRF | 10.106.166.138/29 | FALSE | Central_OAM | 10.106.166.140 | TRUE | - | 239.100.6.140
| 2016 | OAM_Internet_VRF | 10.106.166.146/29 | FALSE | OAM_Internet | 10.106.166.148 | TRUE | - | 239.100.6.141
| 579 | Mobile_4G_PS_Bearer_VRF | 10.106.164.114/30 | FALSE | Mobile_4G_Bearer | - | - | - | 239.100.6.142
| 581 | EUTRAN_VRF | 10.106.165.162/30 | FALSE | EUTRAN | - | - | - | 239.100.6.143
| 207 | Mobile_Signaling_VRF | 10.106.245.246/30 | FALSE | Mobile_Signaling | - | - | - | 239.100.6.144
| 583 | Mobile_2G_PS_VRF | 10.106.253.186/30 | FALSE | Mobile_2G_PS_Bearer | - | - | - | 239.100.6.145
| 585 | Mobile_3G_PS_VRF | 10.106.253.230/30 | FALSE | Mobile_3G_PS_Bearer | - | - | - | 239.100.6.146
| 587 | IMS_Access_VRF | 10.106.244.18/30 | FALSE | IMS_Access | - | - | - | 239.100.6.147
| 589 | CGNAT_VRF | 10.106.164.186/30 | FALSE | CGNAT | - | - | - | 239.100.6.148
| 591 | Gi-VAS_VRF | 10.106.241.122/30 | FALSE | Gi_VAS | - | - | - | 239.100.6.149
| 593 | Li_VRF | 10.106.252.234/30 | FALSE | Li | - | - | - | 239.100.6.150
| 595 | Internet_VRF | 10.106.246.174/30 | FALSE | Internet | - | - | - | 239.100.6.151
| 597 | LTE_OAM_VRF | 10.106.166.170/30 | FALSE | OAM | - | - | - | 239.100.6.152
| 3801 | Mobile_2G_PS_Bearer_VRF | - | FALSE | Mobile_2G_PS_Bearer | - | - | 90001 | -
| 3802 | EUTRAN_VRF | - | FALSE | EUTRAN | - | - | 90002 | -
| 3803 | Mobile_4G_Bearer_VRF | - | FALSE | Mobile_4G_Bearer | - | - | 90003 | -
| 3804 | Mobile_3G_PS_Bearer_VRF | - | FALSE | Mobile_3G_PS_Bearer | - | - | 90004 | -
| 3805 | Mobile_Signaling_VRF | - | FALSE | Mobile_Signaling | - | - | 90005 | -
| 3806 | Gi_VAS_VRF | - | FALSE | Gi_VAS | - | - | 90006 | -
| 3807 | CGNAT_VRF | - | FALSE | CGNAT | - | - | 90007 | -
| 3808 | IMS_Access_VRF | - | FALSE | IMS_Access | - | - | 90008 | -
| 3809 | Li_VRF | - | FALSE | Li | - | - | 90009 | -
| 3810 | Internet_VRF | - | FALSE | Internet | - | - | 90010 | -
| 3811 | OAM_VRF | - | FALSE | OAM | - | - | 90011 | -
| 3812 | Inband_MGMT_VRF | - | FALSE | Inband_MGMT | - | - | 90012 | -
| 3813 | Central_OAM_VRF | - | FALSE | Central_OAM | - | - | 90013 | -
| 3814 | OAM_Internet_VRF | - | FALSE | OAM_Internet | - | - | 90014 | -
AUH-AKB-AN-NFVIPLUS-RK1-SPI2 | 2014 | Inband_MGMT_VRF | 10.106.166.131/29 | FALSE | Inband_MGMT | 10.106.166.132 | FALSE | - | 239.100.6.139
| 2015 | Central_OAM_VRF | 10.106.166.139/29 | FALSE | Central_OAM | 10.106.166.140 | FALSE | - | 239.100.6.140
| 2016 | OAM_Internet_VRF | 10.106.166.147/29 | FALSE | OAM_Internet | 10.106.166.148 | FALSE | - | 239.100.6.141
| 580 | Mobile_4G_PS_Bearer_VRF | 10.106.164.118/30 | FALSE | Mobile_4G_Bearer | - | - | - | 239.100.6.142
| 582 | EUTRAN_VRF | 10.106.165.166/30 | FALSE | EUTRAN | - | - | - | 239.100.6.143
| 208 | Mobile_Signaling_VRF | 10.106.245.250/30 | FALSE | Mobile_Signaling | - | - | - | 239.100.6.144
| 584 | Mobile_2G_PS_VRF | 10.106.253.190/30 | FALSE | Mobile_2G_PS_Bearer | - | - | - | 239.100.6.145
| 586 | Mobile_3G_PS_VRF | 10.106.246.102/30 | FALSE | Mobile_3G_PS_Bearer | - | - | - | 239.100.6.146
| 588 | IMS_Access_VRF | 10.106.244.22/30 | FALSE | IMS_Access | - | - | - | 239.100.6.147
| 590 | CGNAT_VRF | 10.106.164.190/30 | FALSE | CGNAT | - | - | - | 239.100.6.148
| 592 | Gi-VAS_VRF | 10.106.241.126/30 | FALSE | Gi_VAS | - | - | - | 239.100.6.149
| 594 | Li_VRF | 10.106.252.238/30 | FALSE | Li | - | - | - | 239.100.6.150
| 596 | Internet_VRF | 10.106.246.178/30 | FALSE | Internet | - | - | - | 239.100.6.151
| 598 | LTE_OAM_VRF | 10.106.166.174/30 | FALSE | OAM | - | - | - | 239.100.6.152
| 3801 | Mobile_2G_PS_Bearer_VRF | - | FALSE | Mobile_2G_PS_Bearer | - | - | 90001 | -
| 3802 | EUTRAN_VRF | - | FALSE | EUTRAN | - | - | 90002 | -
| 3803 | Mobile_4G_Bearer_VRF | - | FALSE | Mobile_4G_Bearer | - | - | 90003 | -
| 3804 | Mobile_3G_PS_Bearer_VRF | - | FALSE | Mobile_3G_PS_Bearer | - | - | 90004 | -
| 3805 | Mobile_Signaling_VRF | - | FALSE | Mobile_Signaling | - | - | 90005 | -
| 3806 | Gi_VAS_VRF | - | FALSE | Gi_VAS | - | - | 90006 | -
| 3807 | CGNAT_VRF | - | FALSE | CGNAT | - | - | 90007 | -
| 3808 | IMS_Access_VRF | - | FALSE | IMS_Access | - | - | 90008 | -
| 3809 | Li_VRF | - | FALSE | Li | - | - | 90009 | -
| 3810 | Internet_VRF | - | FALSE | Internet | - | - | 90010 | -
| 3811 | OAM_VRF | - | FALSE | OAM | - | - | 90011 | -
| 3812 | Inband_MGMT_VRF | - | FALSE | Inband_MGMT | - | - | 90012 | -
| 3813 | Central_OAM_VRF | - | FALSE | Central_OAM | - | - | 90013 | -
| 3814 | OAM_Internet_VRF | - | FALSE | OAM_Internet | - | - | 90014 | -
AUH-AKB-AN-NFVIPLUS-RK1-LF1 | 3500 | OSP_Storage | - | FALSE | - | - | - | - | 239.100.6.4
| 3501 | OSP_Internal | - | FALSE | - | - | - | - | 239.100.6.5
| 3502 | OSP_Storage_Mgmt | - | FALSE | - | - | - | - | 239.100.6.6
| 3503 | OSP_Tenant | - | FALSE | - | - | - | - | 239.100.6.7
| 3504 | OSP_Provisioning | - | FALSE | - | - | - | - | 239.100.6.8
| 3505 | RHV_Migration | - | FALSE | - | - | - | - | 239.100.6.9
| 3506 | RHV_Gluster | - | FALSE | - | - | - | - | 239.100.6.10
| 3507 | RHV_Management | - | FALSE | - | - | - | - | 239.100.6.11
| 2018 | OSP_Management | 10.106.160.129/25 | TRUE | Inband_MGMT | - | - | - | 239.100.6.12
| 2019 | OSP_External | 10.106.161.1/27 | TRUE | Inband_MGMT | - | - | - | 239.100.6.13
| 2020 | Management_Operations | 10.106.161.33/27 | TRUE | Central_OAM | - | - | - | 239.100.6.14
| 2021 | Management_Inter_POD | 10.106.161.65/27 | TRUE | Central_OAM | - | - | - | 239.100.6.15
| 2022 | CF_Management | 10.106.161.97/27 | TRUE | Inband_MGMT | - | - | - | 239.100.6.16
| 2023 | RHV_Access | 10.106.161.129/27 | TRUE | Central_OAM | - | - | - | 239.100.6.17
| 2026 | Management_HTTPProxy | 10.106.161.225/27 | TRUE | OAM_Internet | - | - | - | 239.100.6.18
| 3600 | - | - | FALSE | - | - | - | - | 239.100.6.19
| 3601 | - | - | FALSE | - | - | - | - | 239.100.6.20
| 3604 | - | - | FALSE | - | - | - | - | 239.100.6.21
| 3605 | - | - | FALSE | - | - | - | - | 239.100.6.22
| 3607 | - | - | FALSE | - | - | - | - | 239.100.6.23
| 3610 | - | - | FALSE | - | - | - | - | 239.100.6.24
| 3611 | - | - | FALSE | - | - | - | - | 239.100.6.25
| 3612 | - | - | FALSE | - | - | - | - | 239.100.6.26
| 3613 | - | - | FALSE | - | - | - | - | 239.100.6.27
| 3614 | - | - | FALSE | - | - | - | - | 239.100.6.28
| 3615 | - | - | FALSE | - | - | - | - | 239.100.6.29
| 3616 | - | - | FALSE | - | - | - | - | 239.100.6.30
| 3617 | - | - | FALSE | - | - | - | - | 239.100.6.31
| 3618 | - | - | FALSE | - | - | - | - | 239.100.6.32
| 3619 | - | - | FALSE | - | - | - | - | 239.100.6.33
| 3620 | - | - | FALSE | - | - | - | - | 239.100.6.34
| 3621 | - | - | FALSE | - | - | - | - | 239.100.6.35
| 3622 | - | - | FALSE | - | - | - | - | 239.100.6.36
| 3623 | - | - | FALSE | - | - | - | - | 239.100.6.37
| 3624 | - | - | FALSE | - | - | - | - | 239.100.6.38
| 3625 | - | - | FALSE | - | - | - | - | 239.100.6.39
| 3626 | - | - | FALSE | - | - | - | - | 239.100.6.40
| 3627 | - | - | FALSE | - | - | - | - | 239.100.6.41
| 3628 | - | - | FALSE | - | - | - | - | 239.100.6.42
| 3629 | - | - | FALSE | - | - | - | - | 239.100.6.43
| 3630 | - | - | FALSE | - | - | - | - | 239.100.6.44
| 3631 | - | - | FALSE | - | - | - | - | 239.100.6.45
| 3632 | - | - | FALSE | - | - | - | - | 239.100.6.46
| 3633 | - | - | FALSE | - | - | - | - | 239.100.6.47
| 3634 | - | - | FALSE | - | - | - | - | 239.100.6.48
| 3635 | - | - | FALSE | - | - | - | - | 239.100.6.49
| 3636 | - | - | FALSE | - | - | - | - | 239.100.6.50
| 3637 | - | - | FALSE | - | - | - | - | 239.100.6.51
| 3638 | - | - | FALSE | - | - | - | - | 239.100.6.52
| 3639 | - | - | FALSE | - | - | - | - | 239.100.6.53
| 3640 | - | - | FALSE | - | - | - | - | 239.100.6.54
| 3641 | - | - | FALSE | - | - | - | - | 239.100.6.55
| 3642 | - | - | FALSE | - | - | - | - | 239.100.6.56
| 3643 | - | - | FALSE | - | - | - | - | 239.100.6.57
| 3644 | - | - | FALSE | - | - | - | - | 239.100.6.58
| 3645 | - | - | FALSE | - | - | - | - | 239.100.6.59
| 3646 | - | - | FALSE | - | - | - | - | 239.100.6.60
| 3647 | - | - | FALSE | - | - | - | - | 239.100.6.61
| 3648 | - | - | FALSE | - | - | - | - | 239.100.6.62
| 3649 | - | - | FALSE | - | - | - | - | 239.100.6.63
| 3650 | - | - | FALSE | - | - | - | - | 239.100.6.64
| 3651 | - | - | FALSE | - | - | - | - | 239.100.6.65
| 3652 | - | - | FALSE | - | - | - | - | 239.100.6.66
| 3653 | - | - | FALSE | - | - | - | - | 239.100.6.67
| 3654 | - | - | FALSE | - | - | - | - | 239.100.6.68
| 3655 | - | - | FALSE | - | - | - | - | 239.100.6.69
| 3656 | - | - | FALSE | - | - | - | - | 239.100.6.70
| 3657 | - | - | FALSE | - | - | - | - | 239.100.6.71
| 3658 | - | - | FALSE | - | - | - | - | 239.100.6.72
| 3659 | - | - | FALSE | - | - | - | - | 239.100.6.73
| 3660 | - | - | FALSE | - | - | - | - | 239.100.6.74
| 3661 | - | - | FALSE | - | - | - | - | 239.100.6.75
| 3662 | - | - | FALSE | - | - | - | - | 239.100.6.76
| 3663 | - | - | FALSE | - | - | - | - | 239.100.6.77
| 3664 | - | - | FALSE | - | - | - | - | 239.100.6.78
| 3665 | - | - | FALSE | - | - | - | - | 239.100.6.79
| 3666 | - | - | FALSE | - | - | - | - | 239.100.6.80
| 3667 | - | - | FALSE | - | - | - | - | 239.100.6.81
| 3668 | - | - | FALSE | - | - | - | - | 239.100.6.82
| 3669 | - | - | FALSE | - | - | - | - | 239.100.6.83
| 3670 | - | - | FALSE | - | - | - | - | 239.100.6.84
| 3671 | - | - | FALSE | - | - | - | - | 239.100.6.85
| 3672 | - | - | FALSE | - | - | - | - | 239.100.6.86
| 3673 | - | - | FALSE | - | - | - | - | 239.100.6.87
| 3674 | - | - | FALSE | - | - | - | - | 239.100.6.88
| 3675 | - | - | FALSE | - | - | - | - | 239.100.6.89
| 3676 | - | - | FALSE | - | - | - | - | 239.100.6.90
| 3677 | - | - | FALSE | - | - | - | - | 239.100.6.91
| 3678 | - | - | FALSE | - | - | - | - | 239.100.6.92
| 3679 | - | - | FALSE | - | - | - | - | 239.100.6.93
| 3680 | - | - | FALSE | - | - | - | - | 239.100.6.94
| 3681 | - | - | FALSE | - | - | - | - | 239.100.6.95
| 3682 | - | - | FALSE | - | - | - | - | 239.100.6.96
| 3683 | - | - | FALSE | - | - | - | - | 239.100.6.97
| 3684 | - | - | FALSE | - | - | - | - | 239.100.6.98
| 3685 | - | - | FALSE | - | - | - | - | 239.100.6.99
| 3686 | - | - | FALSE | - | - | - | - | 239.100.6.100
| 3687 | - | - | FALSE | - | - | - | - | 239.100.6.101
| 3688 | - | - | FALSE | - | - | - | - | 239.100.6.102
| 3689 | - | - | FALSE | - | - | - | - | 239.100.6.103
| 3700 | - | - | FALSE | - | - | - | - | 239.100.6.104
| 3701 | - | - | FALSE | - | - | - | - | 239.100.6.105
| 3702 | - | - | FALSE | - | - | - | - | 239.100.6.106
| 3703 | - | - | FALSE | - | - | - | - | 239.100.6.107
| 3704 | - | - | FALSE | - | - | - | - | 239.100.6.108
| 3705 | - | - | FALSE | - | - | - | - | 239.100.6.109
| 3706 | - | - | FALSE | - | - | - | - | 239.100.6.110
| 3707 | - | - | FALSE | - | - | - | - | 239.100.6.111
| 3708 | - | - | FALSE | - | - | - | - | 239.100.6.112
| 3801 | Mobile_2G_PS_Bearer_VRF | - | FALSE | Mobile_2G_PS_Bearer | - | - | 90001 | -
| 3802 | EUTRAN_VRF | - | FALSE | EUTRAN | - | - | 90002 | -
| 3803 | Mobile_4G_Bearer_VRF | - | FALSE | Mobile_4G_Bearer | - | - | 90003 | -
| 3804 | Mobile_3G_PS_Bearer_VRF | - | FALSE | Mobile_3G_PS_Bearer | - | - | 90004 | -
| 3805 | Mobile_Signaling_VRF | - | FALSE | Mobile_Signaling | - | - | 90005 | -
| 3806 | Gi_VAS_VRF | - | FALSE | Gi_VAS | - | - | 90006 | -
| 3807 | CGNAT_VRF | - | FALSE | CGNAT | - | - | 90007 | -
| 3808 | IMS_Access_VRF | - | FALSE | IMS_Access | - | - | 90008 | -
| 3809 | Li_VRF | - | FALSE | Li | - | - | 90009 | -
| 3810 | Internet_VRF | - | FALSE | Internet | - | - | 90010 | -
| 3811 | OAM_VRF | - | FALSE | OAM | - | - | 90011 | -
| 3812 | Inband_MGMT_VRF | - | FALSE | Inband_MGMT | - | - | 90012 | -
| 3813 | Central_OAM_VRF | - | FALSE | Central_OAM | - | - | 90013 | -
| 3814 | OAM_Internet_VRF | - | FALSE | OAM_Internet | - | - | 90014 | -
AUH-AKB-AN-NFVIPLUS-RK1-LF2 | 3500 | OSP_Storage | - | FALSE | - | - | - | - | 239.100.6.4
| 3501 | OSP_Internal | - | FALSE | - | - | - | - | 239.100.6.5
| 3502 | OSP_Storage_Mgmt | - | FALSE | - | - | - | - | 239.100.6.6
| 3503 | OSP_Tenant | - | FALSE | - | - | - | - | 239.100.6.7
| 3504 | OSP_Provisioning | - | FALSE | - | - | - | - | 239.100.6.8
| 3505 | RHV_Migration | - | FALSE | - | - | - | - | 239.100.6.9
| 3506 | RHV_Gluster | - | FALSE | - | - | - | - | 239.100.6.10
| 3507 | RHV_Management | - | FALSE | - | - | - | - | 239.100.6.11
| 2018 | OSP_Management | 10.106.160.129/25 | TRUE | Inband_MGMT | - | - | - | 239.100.6.12
| 2019 | OSP_External | 10.106.161.1/27 | TRUE | Inband_MGMT | - | - | - | 239.100.6.13
| 2020 | Management_Operations | 10.106.161.33/27 | TRUE | Central_OAM | - | - | - | 239.100.6.14
| 2021 | Management_Inter_POD | 10.106.161.65/27 | TRUE | Central_OAM | - | - | - | 239.100.6.15
| 2022 | CF_Management | 10.106.161.97/27 | TRUE | Inband_MGMT | - | - | - | 239.100.6.16
| 2023 | RHV_Access | 10.106.161.129/27 | TRUE | Central_OAM | - | - | - | 239.100.6.17
| 2026 | Management_HTTPProxy | 10.106.161.225/27 | TRUE | OAM_Internet | - | - | - | 239.100.6.18
| 3600 | - | - | FALSE | - | - | - | - | 239.100.6.19
| 3601 | - | - | FALSE | - | - | - | - | 239.100.6.20
| 3604 | - | - | FALSE | - | - | - | - | 239.100.6.21
| 3605 | - | - | FALSE | - | - | - | - | 239.100.6.22
| 3607 | - | - | FALSE | - | - | - | - | 239.100.6.23
| 3610 | - | - | FALSE | - | - | - | - | 239.100.6.24
| 3611 | - | - | FALSE | - | - | - | - | 239.100.6.25
| 3612 | - | - | FALSE | - | - | - | - | 239.100.6.26
| 3613 | - | - | FALSE | - | - | - | - | 239.100.6.27
| 3614 | - | - | FALSE | - | - | - | - | 239.100.6.28
| 3615 | - | - | FALSE | - | - | - | - | 239.100.6.29
| 3616 | - | - | FALSE | - | - | - | - | 239.100.6.30
| 3617 | - | - | FALSE | - | - | - | - | 239.100.6.31
| 3618 | - | - | FALSE | - | - | - | - | 239.100.6.32
| 3619 | - | - | FALSE | - | - | - | - | 239.100.6.33
| 3620 | - | - | FALSE | - | - | - | - | 239.100.6.34
| 3621 | - | - | FALSE | - | - | - | - | 239.100.6.35
| 3622 | - | - | FALSE | - | - | - | - | 239.100.6.36
| 3623 | - | - | FALSE | - | - | - | - | 239.100.6.37
| 3624 | - | - | FALSE | - | - | - | - | 239.100.6.38
| 3625 | - | - | FALSE | - | - | - | - | 239.100.6.39
| 3626 | - | - | FALSE | - | - | - | - | 239.100.6.40
| 3627 | - | - | FALSE | - | - | - | - | 239.100.6.41
| 3628 | - | - | FALSE | - | - | - | - | 239.100.6.42
| 3629 | - | - | FALSE | - | - | - | - | 239.100.6.43
| 3630 | - | - | FALSE | - | - | - | - | 239.100.6.44
| 3631 | - | - | FALSE | - | - | - | - | 239.100.6.45
| 3632 | - | - | FALSE | - | - | - | - | 239.100.6.46
| 3633 | - | - | FALSE | - | - | - | - | 239.100.6.47
| 3634 | - | - | FALSE | - | - | - | - | 239.100.6.48
| 3635 | - | - | FALSE | - | - | - | - | 239.100.6.49
| 3636 | - | - | FALSE | - | - | - | - | 239.100.6.50
| 3637 | - | - | FALSE | - | - | - | - | 239.100.6.51
| 3638 | - | - | FALSE | - | - | - | - | 239.100.6.52
| 3639 | - | - | FALSE | - | - | - | - | 239.100.6.53
| 3640 | - | - | FALSE | - | - | - | - | 239.100.6.54
| 3641 | - | - | FALSE | - | - | - | - | 239.100.6.55
| 3642 | - | - | FALSE | - | - | - | - | 239.100.6.56
| 3643 | - | - | FALSE | - | - | - | - | 239.100.6.57
| 3644 | - | - | FALSE | - | - | - | - | 239.100.6.58
| 3645 | - | - | FALSE | - | - | - | - | 239.100.6.59
| 3646 | - | - | FALSE | - | - | - | - | 239.100.6.60
| 3647 | - | - | FALSE | - | - | - | - | 239.100.6.61
| 3648 | - | - | FALSE | - | - | - | - | 239.100.6.62
| 3649 | - | - | FALSE | - | - | - | - | 239.100.6.63
| 3650 | - | - | FALSE | - | - | - | - | 239.100.6.64
| 3651 | - | - | FALSE | - | - | - | - | 239.100.6.65
| 3652 | - | - | FALSE | - | - | - | - | 239.100.6.66
| 3653 | - | - | FALSE | - | - | - | - | 239.100.6.67
| 3654 | - | - | FALSE | - | - | - | - | 239.100.6.68
| 3655 | - | - | FALSE | - | - | - | - | 239.100.6.69
| 3656 | - | - | FALSE | - | - | - | - | 239.100.6.70
| 3657 | - | - | FALSE | - | - | - | - | 239.100.6.71
| 3658 | - | - | FALSE | - | - | - | - | 239.100.6.72
| 3659 | - | - | FALSE | - | - | - | - | 239.100.6.73
| 3660 | - | - | FALSE | - | - | - | - | 239.100.6.74
| 3661 | - | - | FALSE | - | - | - | - | 239.100.6.75
| 3662 | - | - | FALSE | - | - | - | - | 239.100.6.76
| 3663 | - | - | FALSE | - | - | - | - | 239.100.6.77
| 3664 | - | - | FALSE | - | - | - | - | 239.100.6.78
| 3665 | - | - | FALSE | - | - | - | - | 239.100.6.79
| 3666 | - | - | FALSE | - | - | - | - | 239.100.6.80
| 3667 | - | - | FALSE | - | - | - | - | 239.100.6.81
| 3668 | - | - | FALSE | - | - | - | - | 239.100.6.82
| 3669 | - | - | FALSE | - | - | - | - | 239.100.6.83
| 3670 | - | - | FALSE | - | - | - | - | 239.100.6.84
| 3671 | - | - | FALSE | - | - | - | - | 239.100.6.85
| 3672 | - | - | FALSE | - | - | - | - | 239.100.6.86
| 3673 | - | - | FALSE | - | - | - | - | 239.100.6.87
| 3674 | - | - | FALSE | - | - | - | - | 239.100.6.88
| 3675 | - | - | FALSE | - | - | - | - | 239.100.6.89
| 3676 | - | - | FALSE | - | - | - | - | 239.100.6.90
| 3677 | - | - | FALSE | - | - | - | - | 239.100.6.91
| 3678 | - | - | FALSE | - | - | - | - | 239.100.6.92
| 3679 | - | - | FALSE | - | - | - | - | 239.100.6.93
| 3680 | - | - | FALSE | - | - | - | - | 239.100.6.94
| 3681 | - | - | FALSE | - | - | - | - | 239.100.6.95
| 3682 | - | - | FALSE | - | - | - | - | 239.100.6.96
| 3683 | - | - | FALSE | - | - | - | - | 239.100.6.97
| 3684 | - | - | FALSE | - | - | - | - | 239.100.6.98
| 3685 | - | - | FALSE | - | - | - | - | 239.100.6.99
| 3686 | - | - | FALSE | - | - | - | - | 239.100.6.100
| 3687 | - | - | FALSE | - | - | - | - | 239.100.6.101
| 3688 | - | - | FALSE | - | - | - | - | 239.100.6.102
| 3689 | - | - | FALSE | - | - | - | - | 239.100.6.103
| 3700 | - | - | FALSE | - | - | - | - | 239.100.6.104
| 3701 | - | - | FALSE | - | - | - | - | 239.100.6.105
| 3702 | - | - | FALSE | - | - | - | - | 239.100.6.106
| 3703 | - | - | FALSE | - | - | - | - | 239.100.6.107
| 3704 | - | - | FALSE | - | - | - | - | 239.100.6.108
| 3705 | - | - | FALSE | - | - | - | - | 239.100.6.109
| 3706 | - | - | FALSE | - | - | - | - | 239.100.6.110
| 3707 | - | - | FALSE | - | - | - | - | 239.100.6.111
| 3708 | - | - | FALSE | - | - | - | - | 239.100.6.112
| 3801 | Mobile_2G_PS_Bearer_VRF | - | FALSE | Mobile_2G_PS_Bearer | - | - | 90001 | -
| 3802 | EUTRAN_VRF | - | FALSE | EUTRAN | - | - | 90002 | -
| 3803 | Mobile_4G_Bearer_VRF | - | FALSE | Mobile_4G_Bearer | - | - | 90003 | -
| 3804 | Mobile_3G_PS_Bearer_VRF | - | FALSE | Mobile_3G_PS_Bearer | - | - | 90004 | -
| 3805 | Mobile_Signaling_VRF | - | FALSE | Mobile_Signaling | - | - | 90005 | -
| 3806 | Gi_VAS_VRF | - | FALSE | Gi_VAS | - | - | 90006 | -
| 3807 | CGNAT_VRF | - | FALSE | CGNAT | - | - | 90007 | -
| 3808 | IMS_Access_VRF | - | FALSE | IMS_Access | - | - | 90008 | -
| 3809 | Li_VRF | - | FALSE | Li | - | - | 90009 | -
| 3810 | Internet_VRF | - | FALSE | Internet | - | - | 90010 | -
| 3811 | OAM_VRF | - | FALSE | OAM | - | - | 90011 | -
| 3812 | Inband_MGMT_VRF | - | FALSE | Inband_MGMT | - | - | 90012 | -
| 3813 | Central_OAM_VRF | - | FALSE | Central_OAM | - | - | 90013 | -
| 3814 | OAM_Internet_VRF | - | FALSE | OAM_Internet | - | - | 90014 | -

## vPC
NOT YET READY!
Device | Domain | Peer-Link | Priority | System Priority | PeerKeepalive source | PeerKeepalive destination | vrf
AUH-AKB-AN-NFVIPLUS-RK1-LF1 | 1 | 1 | 1 | 4096 | 10.106.160.12 | 10.106.160.13 | management
AUH-AKB-AN-NFVIPLUS-RK1-LF2 | 1 | 1 | 2 | 4096 | 10.106.160.13 | 10.106.160.12 | management